## Taul1
Base structures
Support ring for mat insulation HVAC and process piping below 250 °C
|  |  | Vertical | Horizontal | Horizontal | with inner
Pipe | Insulation | Ring | duct | duct | duct | ring | bolt joint
outside Ø | thickness | outer Ø | 360º | 120º | 240º | 360º | 360º
mm | mm | d=mm | €/pc | €/pc | €/pc | €/pc | €/pc
140 | 40 | 223 | 8.03 | 2.38 | 6.55 | 17.42 | 11.88
140 | 50 | 251 | 8.79 | 2.7 | 7.07 | 18.38 | 12.7
140 | 60 | 264 | 9.16 | 2.87 | 7.33 | 18.87 | 13.1
140 | 80 | 302 | 10.21 | 3.33 | 8.07 | 20.23 | 14.24
140 | 100 | 343 | 11.34 | 3.82 | 8.84 | 27.42 | 15.46
140 | 120 | 383 | 12.61 | 4.3 | 9.61 | 28.84 | 16.83
168 | 40 | 251 | 8.74 | 2.65 | 7.02 | 19.17 | 12.66
168 | 50 | 276 | 9.42 | 2.94 | 7.49 | 20.04 | 13.39
168 | 60 | 290 | 9.82 | 3.12 | 7.78 | 20.56 | 13.83
168 | 80 | 330 | 10.92 | 3.6 | 8.54 | 21.98 | 15.02
168 | 100 | 369 | 11.99 | 4.07 | 9.28 | 29.1 | 16.18
168 | 120 | 422 | 13.61 | 4.68 | 10.26 | 30.93 | 17.91
219 | 40 | 302 | 10.04 | 3.15 | 7.89 | 22.37 | 14.08
219 | 50 | 330 | 10.79 | 3.46 | 8.41 | 23.32 | 14.89
219 | 60 | 343 | 11.16 | 3.63 | 8.67 | 23.81 | 15.29
219 | 80 | 383 | 12.38 | 4.12 | 9.43 | 25.23 | 16.6
219 | 100 | 422 | 13.48 | 4.6 | 10.18 | 32.35 | 17.8
219 | 120 | 462 | 14.62 | 5.08 | 10.94 | 33.77 | 19.01
219 | 140 | 515 | 16.3 | 5.68 | 11.94 | 35.99 | 20.8
273 | 40 | 356 | 11.41 | 3.68 | 8.8 | 25.73 | 15.57
273 | 50 | 383 | 12.21 | 3.99 | 9.3 | 26.66 | 16.44
273 | 60 | 394 | 12.54 | 4.14 | 9.53 | 27.08 | 16.79
273 | 80 | 434 | 13.68 | 4.62 | 10.3 | 28.5 | 18.02
273 | 100 | 489 | 15.19 | 5.25 | 11.31 | 36.13 | 19.65
273 | 120 | 528 | 16.47 | 5.72 | 12.06 | 37.86 | 21.02
273 | 140 | 566 | 17.57 | 6.19 | 12.78 | 39.27 | 22.21
324 | 40 | 409 | 12.81 | 4.2 | 9.69 | 28.97 | 17.1
324 | 50 | 434 | 13.49 | 4.49 | 10.16 | 29.84 | 17.84
324 | 60 | 449 | 13.94 | 4.68 | 10.46 | 30.39 | 18.31
324 | 80 | 489 | 15.06 | 5.16 | 11.23 | 31.81 | 19.54
324 | 100 | 528 | 16.32 | 5.64 | 11.97 | 39.22 | 20.88
324 | 120 | 580 | 17.79 | 6.23 | 13.12 | 41.08 | 22.46
324 | 140 | 620 | 18.94 | 6.71 | 13.91 | 42.54 | 23.71
356 | 50 | 462 | 14.24 | 4.78 | 10.7 | 31.71 | 18.62
356 | 60 | 489 | 14.99 | 5.08 | 11.17 | 32.64 | 19.42
356 | 80 | 528 | 16.22 | 5.64 | 11.9 | 34.25 | 20.74
356 | 100 | 570 | 17.42 | 6.11 | 12.69 | 41.52 | 22.05
356 | 120 | 610 | 18.49 | 6.61 | 13.69 | 42.94 | 23.24
356 | 140 | 645 | 19.76 | 7 | 14.4 | 44.32 | 24.6
406 | 50 | 515 | 15.62 | 5.28 | 11.54 | 35.09 | 20.17
406 | 60 | 540 | 16.36 | 5.58 | 12.02 | 36.02 | 20.96
406 | 80 | 580 | 17.49 | 6.05 | 12.87 | 37.46 | 22.17
406 | 100 | 620 | 18.65 | 6.53 | 13.66 | 44.67 | 23.43
406 | 120 | 659 | 19.96 | 7.01 | 14.44 | 46.11 | 24.82
406 | 140 | 700 | 21.12 | 7.48 | 15.22 | 47.56 | 26.07
508 | 50 | 620 | 18.28 | 6.31 | 13.38 | 41.55 | 23.08
508 | 60 | 633 | 18.68 | 6.49 | 13.65 | 42.06 | 23.51
508 | 80 | 685 | 20.27 | 7.09 | 14.65 | 43.92 | 25.21
508 | 100 | 720 | 21.41 | 7.55 | 15.41 | 51.06 | 26.42
508 | 120 | 766 | 22.85 | 8.05 | 16.42 | 52.97 | 27.95
508 | 140 | 803 | 23.99 | 8.51 | 17.2 | 54.4 | 29.18
612 | 50 | 720 | 20.97 | 7.33 | 15.12 | 47.93 | 26.01
612 | 60 | 740 | 21.43 | 7.52 | 15.43 | 48.52 | 26.5
612 | 80 | 790 | 23.04 | 8.12 | 16.54 | 50.59 | 28.23
612 | 100 | 829 | 24.23 | 8.59 | 17.35 | 57.83 | 29.51
612 | 120 | 870 | 25.46 | 9.07 | 18.16 | 59.36 | 30.82
612 | 140 | 910 | 26.86 | 9.54 | 18.98 | 60.86 | 32.28
612 | 160 | 938 | 28.1 | 10.02 | 19.8 | 62.4 | 33.62
714 | 50 | 829 | 23.72 | 8.37 | 16.99 | 54.56 | 29.02
714 | 60 | 840 | 24.18 | 8.55 | 17.29 | 55.14 | 29.5
714 | 80 | 880 | 25.34 | 9.02 | 18.07 | 56.6 | 30.75
714 | 100 | 920 | 26.72 | 9.5 | 18.9 | 63.87 | 32.2
714 | 120 | 973 | 28.26 | 10.09 | 20.1 | 65.79 | 33.86
714 | 140 | 1010 | 29.51 | 10.57 | 20.96 | 67.51 | 40.72
714 | 160 | 1050 | 31 | 11.05 | 21.81 | 69.06 | 42.28
813 | 50 | 920 | 26.12 | 9.28 | 18.53 | 60.61 | 31.64
813 | 60 | 938 | 26.92 | 9.59 | 19.06 | 61.59 | 32.5
813 | 80 | 984 | 28.07 | 10.02 | 19.94 | 63.06 | 33.73
813 | 100 | 1024 | 29.47 | 10.5 | 20.79 | 64.81 | 40.72
813 | 120 | 1065 | 30.77 | 11 | 21.66 | 66.53 | 42.11
813 | 140 | 1105 | 32.05 | 11.48 | 22.5 | 70.26 | 43.47
813 | 160 | 1145 | 33.32 | 11.96 | 23.36 | 71.89 | 44.83
914 | 50 | 1024 | 28.81 | 10.28 | 20.33 | 63 | 40.09
914 | 60 | 1050 | 29.66 | 10.63 | 20.76 | 65.95 | 41.02
914 | 80 | 1090 | 30.85 | 11.05 | 21.67 | 67.83 | 42.27
914 | 100 | 1130 | 32.09 | 11.52 | 22.52 | 72.12 | 43.63
914 | 120 | 1170 | 33.68 | 12.26 | 23.64 | 75.62 | 45.32
914 | 140 | 1210 | 34.86 | 12.69 | 24.4 | 78.15 | 46.58
914 | 160 | 1250 | 36.28 | 13.22 | 25.29 | 80.64 | 47.97
1016 | 50 | 1130 | 31.47 | 11.32 | 22.11 | 67.94 | 43
1016 | 60 | 1154 | 32.32 | 11.7 | 22.72 | 70.26 | 43.9
1016 | 80 | 1194 | 33.63 | 12.21 | 23.6 | 72.2 | 45.29
1016 | 100 | 1235 | 34.96 | 12.73 | 24.5 | 75.63 | 46.71
1016 | 120 | 1275 | 36.44 | 13.24 | 25.38 | 78.7 | 48.27
1016 | 140 | 1315 | 37.78 | 13.74 | 26.26 | 81.36 | 49.69
1016 | 160 | 1358 | 39.19 | 14.28 | 27.43 | 87.15 | 51.19
Support steels with inner ring and bolt joint includes bolts.
Support ring for mat insulation HVAC and process piping over 250 °C
With 30x30x5xmm Nefalit
|  |  | Vertical | Horizontal | Horizontal | with inner
Pipe | Insulation | Ring | duct | duct | duct | ring
outside Ø | thickness | outer Ø | 360º | 240º | 120º | 360º
mm | mm | d=mm | €/pc | €/pc | €/pc | €/pc
219 | 60 | 343 | 21.34 | 18.15 | 11.81 | 35
219 | 80 | 383 | 22.77 | 19.38 | 12.6 | 36.5
219 | 100 | 422 | 22.52 | 19.16 | 12.45 | 36.74
219 | 120 | 462 | 23.99 | 20.42 | 13.28 | 37.11
219 | 140 | 515 | 24.59 | 20.92 | 13.61 | 37.74
273 | 60 | 394 | 21.57 | 18.36 | 11.94 | 35.49
273 | 80 | 434 | 22.93 | 19.52 | 12.68 | 36.99
273 | 100 | 489 | 28.81 | 24.52 | 15.94 | 37.37
273 | 120 | 528 | 29.49 | 25.1 | 16.32 | 45.61
273 | 140 | 566 | 30.31 | 25.8 | 16.77 | 46.49
324 | 60 | 449 | 21.79 | 18.54 | 12.06 | 35.99
324 | 80 | 489 | 23.16 | 19.71 | 12.81 | 37.49
324 | 100 | 528 | 28.6 | 24.34 | 15.83 | 45.75
324 | 120 | 580 | 29.84 | 25.4 | 16.52 | 46.24
324 | 140 | 620 | 30.54 | 26 | 16.89 | 46.98
356 | 60 | 489 | 21.91 | 18.65 | 12.12 | 36.37
356 | 80 | 528 | 29.36 | 24.99 | 16.25 | 45.86
356 | 100 | 570 | 29.63 | 25.21 | 16.39 | 46.11
356 | 120 | 610 | 29.96 | 25.5 | 16.57 | 46.49
356 | 140 | 645 | 30.67 | 26.1 | 16.97 | 47.25
406 | 60 | 540 | 27.02 | 22.99 | 14.95 | 44.5
406 | 80 | 580 | 29.68 | 25.26 | 16.42 | 46.35
406 | 100 | 620 | 29.84 | 25.4 | 16.52 | 46.63
406 | 120 | 659 | 35.58 | 30.28 | 19.69 | 55.1
406 | 140 | 700 | 36.4 | 30.98 | 20.13 | 55.98
508 | 60 | 633 | 31.15 | 26.51 | 17.24 | 45.08
508 | 80 | 685 | 35.35 | 30.08 | 19.56 | 55.37
508 | 100 | 720 | 35.69 | 30.38 | 19.74 | 55.73
508 | 120 | 766 | 36.5 | 31.06 | 20.19 | 56.12
508 | 140 | 803 | 42.24 | 35.96 | 23.37 | 65.01
612 | 60 | 740 | 33.82 | 28.78 | 18.71 | 54.24
612 | 80 | 790 | 35.82 | 30.48 | 19.81 | 56.36
612 | 100 | 829 | 35.94 | 30.59 | 19.88 | 64.74
612 | 120 | 870 | 36.05 | 30.68 | 19.94 | 65.24
612 | 140 | 910 | 42.71 | 36.35 | 23.63 | 66.22
612 | 160 | 938 | 48.58 | 41.34 | 26.87 | 74.75
714 | 60 | 840 | 41.55 | 35.36 | 22.99 | 62.53
714 | 80 | 880 | 47.17 | 40.15 | 26.1 | 65.49
714 | 100 | 920 | 47.64 | 40.54 | 26.35 | 73.73
714 | 120 | 973 | 48.69 | 41.43 | 26.94 | 74.24
714 | 140 | 1010 | 54.54 | 46.42 | 30.18 | 75.36
714 | 160 | 1050 | 55.59 | 47.32 | 30.76 | 83.98
813 | 60 | 938 | 44.36 | 37.76 | 24.54 | 71.24
813 | 80 | 984 | 45.76 | 38.95 | 25.32 | 72.86
813 | 100 | 1024 | 47.75 | 40.64 | 26.42 | 77.22
813 | 120 | 1065 | 51.26 | 43.63 | 28.36 | 80.99
813 | 140 | 1105 | 53.14 | 45.22 | 29.4 | 83.11
813 | 160 | 1145 | 57.31 | 48.77 | 31.71 | 89.61
914 | 60 | 1050 | 48.79 | 41.53 | 26.99 | 78.86
914 | 80 | 1090 | 50.68 | 43.14 | 28.05 | 80.98
914 | 100 | 1130 | 52.67 | 44.83 | 29.13 | 83.11
914 | 120 | 1170 | 56.18 | 47.81 | 31.08 | 89.1
914 | 140 | 1210 | 58.16 | 49.5 | 32.18 | 91.22
914 | 160 | 1250 | 62.03 | 52.79 | 34.32 | 97.73
1016 | 60 | 1154 | 53.72 | 45.72 | 29.72 | 86.98
1016 | 80 | 1194 | 55.71 | 47.41 | 30.82 | 89.1
1016 | 100 | 1235 | 57.11 | 48.61 | 31.6 | 93.1
1016 | 120 | 1275 | 61.09 | 51.99 | 33.79 | 97.2
1016 | 140 | 1315 | 63.08 | 53.68 | 34.89 | 99.33
1016 | 160 | 1358 | 66.94 | 56.97 | 37.03 | 105.85
Support steels with inner ring and bolt joint includes bolts.
Support ring for mat insulation round ventilation ducts under 250 °C
|  |  | Vertical | Horizontal | Horizontal | with inner
Pipe | Insulation | Ring | duct | duct | duct | ring | bolt joint
outside Ø | thickness | outer Ø | 360º | 120º | 240º | 360º | 360º
mm | mm | d=mm | €/pc | €/pc | €/pc | €/pc | €/pc
200 | 40 | 290 | 9.75 | 3.04 | 7.7 | 20.98 | 13.76
200 | 50 | 316 | 10.45 | 3.34 | 8.18 | 21.68 | 14.52
200 | 60 | 330 | 10.85 | 3.52 | 8.46 | 22.09 | 14.95
200 | 80 | 369 | 11.92 | 3.99 | 9.21 | 23.16 | 16.12
200 | 100 | 409 | 13.17 | 4.47 | 9.98 | 29.6 | 17.45
200 | 120 | 449 | 14.31 | 4.95 | 10.73 | 30.55 | 18.68
250 | 40 | 343 | 11.09 | 3.55 | 8.59 | 23.74 | 15.23
250 | 50 | 362 | 11.62 | 3.78 | 8.96 | 24.24 | 15.79
250 | 60 | 383 | 12.28 | 4.04 | 9.36 | 24.79 | 16.5
250 | 80 | 422 | 13.39 | 4.5 | 10.1 | 25.8 | 17.71
250 | 100 | 462 | 14.51 | 4.99 | 10.87 | 32.08 | 18.93
250 | 120 | 502 | 15.6 | 5.46 | 11.6 | 32.94 | 20.1
250 | 140 | 540 | 16.94 | 5.94 | 12.36 | 34.19 | 21.52
315 | 40 | 409 | 12.82 | 4.21 | 9.7 | 27.11 | 17.12
315 | 50 | 422 | 13.21 | 4.38 | 9.97 | 27.46 | 17.53
315 | 60 | 462 | 13.95 | 4.69 | 10.47 | 28.1 | 18.34
315 | 80 | 489 | 15.08 | 5.17 | 11.24 | 29.05 | 19.56
315 | 100 | 525 | 16.26 | 5.62 | 11.94 | 35.34 | 20.82
315 | 120 | 565 | 17.42 | 6.1 | 12.7 | 36.22 | 22.07
315 | 140 | 605 | 18.59 | 6.58 | 13.66 | 37.07 | 23.32
400 | 40 | 489 | 14.84 | 4.99 | 11.07 | 31.17 | 19.34
400 | 50 | 510 | 15.52 | 5.24 | 11.45 | 31.78 | 20.05
400 | 60 | 540 | 16.09 | 5.48 | 11.84 | 32.25 | 20.67
400 | 80 | 570 | 17.26 | 5.96 | 12.61 | 33.18 | 21.93
400 | 100 | 610 | 18.42 | 6.45 | 13.52 | 39.04 | 23.18
400 | 120 | 650 | 19.76 | 6.93 | 14.31 | 39.83 | 24.6
400 | 140 | 690 | 20.95 | 7.41 | 15.11 | 40.58 | 25.88
500 | 40 | 590 | 17.47 | 5.98 | 12.83 | 35.84 | 22.2
500 | 50 | 610 | 18.05 | 6.22 | 13.22 | 36.27 | 22.82
500 | 60 | 640 | 18.63 | 6.46 | 13.62 | 36.69 | 23.45
500 | 80 | 670 | 19.91 | 6.94 | 14.41 | 37.49 | 24.82
500 | 100 | 710 | 21.1 | 7.42 | 15.21 | 43.06 | 26.1
500 | 120 | 750 | 22.29 | 7.92 | 16 | 43.73 | 27.37
500 | 140 | 790 | 23.68 | 8.4 | 17 | 44.76 | 28.85
630 | 40 | 720 | 20.82 | 7.26 | 15.03 | 41.2 | 25.87
630 | 50 | 740 | 21.42 | 7.5 | 15.42 | 41.56 | 26.51
630 | 60 | 766 | 22.01 | 7.75 | 15.82 | 41.9 | 27.14
630 | 80 | 800 | 23.33 | 8.23 | 16.73 | 42.78 | 28.54
630 | 100 | 840 | 24.54 | 8.71 | 17.56 | 48 | 29.84
630 | 120 | 880 | 25.77 | 9.19 | 18.38 | 48.59 | 31.15
630 | 140 | 920 | 27.19 | 9.67 | 19.2 | 49.14 | 32.66
630 | 160 | 960 | 28.44 | 10.15 | 20.26 | 49.66 | 34
800 | 40 | 890 | 25.19 | 8.94 | 17.96 | 47.37 | 30.65
800 | 50 | 910 | 25.88 | 9.18 | 18.37 | 47.65 | 31.37
800 | 60 | 938 | 26.5 | 9.42 | 18.78 | 47.93 | 32.04
800 | 80 | 973 | 27.75 | 9.9 | 19.72 | 48.46 | 33.37
800 | 100 | 1010 | 29.01 | 10.38 | 20.57 | 53.83 | 40.24
800 | 120 | 1050 | 30.43 | 10.86 | 21.43 | 55.42 | 41.74
800 | 140 | 1090 | 31.71 | 11.34 | 22.28 | 56.73 | 43.1
800 | 160 | 1130 | 32.98 | 11.82 | 23.13 | 58.05 | 44.47
1000 | 40 | 1090 | 30.38 | 10.91 | 21.39 | 55.65 | 41.84
1000 | 50 | 1110 | 31.02 | 11.15 | 21.83 | 56.3 | 42.52
1000 | 60 | 1130 | 31.66 | 11.39 | 22.25 | 56.96 | 43.21
1000 | 80 | 1170 | 33.06 | 11.98 | 23.23 | 58.26 | 44.68
1000 | 100 | 1210 | 34.37 | 12.5 | 24.11 | 63.83 | 46.07
1000 | 120 | 1250 | 35.67 | 13 | 24.99 | 65.13 | 47.47
1000 | 140 | 1290 | 37.19 | 13.52 | 25.87 | 66.84 | 49.06
1000 | 160 | 1330 | 38.53 | 14.03 | 26.75 | 68.2 | 50.48
1250 | 40 | 1340 | 36.84 | 13.42 | 25.74 | 67.89 | 48.9
1250 | 50 | 1360 | 37.52 | 13.68 | 26.2 | 68.58 | 49.61
1250 | 60 | 1380 | 38.18 | 13.93 | 26.65 | 69.27 | 50.32
1250 | 80 | 1420 | 39.63 | 14.44 | 27.57 | 70.63 | 51.85
1250 | 100 | 1460 | 41.01 | 14.96 | 28.48 | 76.24 | 53.29
1250 | 120 | 1500 | 42.37 | 15.46 | 29.39 | 77.6 | 54.75
1250 | 140 | 1540 | 43.94 | 16.18 | 30.51 | 79.36 | 56.4
1250 | 160 | 1580 | 45.34 | 16.72 | 31.45 | 80.78 | 57.87
Support steels with inner ring and bolt joint includes bolts.
Support structures for mat and slab insulations, big tanks and round ducts diameter > 2000 mm
Flex distance support
Standard length circa 4 m or circa 6 m
Distance ring 30x3 flat, distance support 30x3 flat bent
|  | Material |  | Material
Insulation nominal strength | Ring nominal distance | Ring 30x3 flat S235JRG2 Support 30x3 flat S235JRG2 |  | Ring 30x3 flat S235JRG2 Support 30x3 flat AISI 304
mm | mm | partition 500 mm | partitioni 350 mm | partition500 mm | partition 350 mm
|  | €/m | €/m | €/m | €/m
50 | 60 | 4.38 | 4.81 | 5.14 | 5.96
60 | 70 | 4.39 | 4.93 | 5.34 | 6.23
80 | 90 | 4.47 | 5.05 | 5.72 | 6.8
100 | 110 | 4.55 | 5.17 | 6.1 | 7.34
120 | 130 | 4.63 | 5.29 | 6.5 | 7.88
140 | 150 | 4.73 | 5.41 | 6.88 | 8.44
160 | 170 | 4.81 | 5.52 | 7.26 | 8.98
180 | 190 | 4.89 | 5.64 | 7.65 | 9.53
200 | 210 | 4.99 | 5.76 | 8.03 | 10.08
Straight distance support
Standard length circa 4 m or circa 6 m
Distance ring 30x3 flat, distance support 30x3 flat straight
|  | Material |  | Material
Insulation nominal strength | Ring nominal distance | Ring 30x3 flat S235JRG2 Support 30x3 flat S235JRG2 |  | Ring 30x3 flat S235JRG2 Support 30x3 flat AISI 304
mm | mm | partition 500 mm | partitioni 350 mm | partition500 mm | partition 350 mm
|  | €/m | €/m | €/m | €/m
50 | 60 | 3.97 | 4.39 | 4.52 | 5.14
60 | 70 | 3.99 | 4.48 | 4.66 | 5.35
80 | 90 | 4.04 | 4.5 | 4.94 | 5.73
100 | 110 | 4.08 | 4.6 | 5.2 | 6.13
120 | 130 | 4.15 | 4.68 | 5.48 | 6.51
140 | 150 | 4.22 | 4.77 | 5.75 | 6.9
160 | 170 | 4.28 | 4.85 | 6.02 | 7.29
180 | 190 | 4.34 | 4.94 | 6.29 | 7.67
200 | 210 | 4.39 | 5.03 | 6.57 | 8.07
Support ring for mat insulations, small tanks and round ducts diameter < 2000 mm
Fastening multiplex 100 mm with riveting or welding.
Distance ring 30x3 flat, distance support 30x3 flat bent.
|  | Material |  | Material
Insulation nominal strength | Ring nominal distance | Ring 30x3 flat S235JRG2 Support 30x3 flat S235JRG2 |  | Ring 30x3 flat S235JRG2 Support 30x3 flat AISI 304
mm | mm | straight support €/m | flex support €/m | straight support €/m | flex support €/m
50 | 60 | 7.48 | 8.03 | 8.38 | 9.19
60 | 70 | 7.54 | 8.08 | 8.58 | 9.46
80 | 90 | 7.61 | 8.19 | 8.96 | 10.02
100 | 110 | 7.7 | 8.31 | 9.35 | 10.56
120 | 130 | 7.76 | 8.41 | 9.73 | 11.1
140 | 150 | 7.85 | 8.51 | 10.13 | 11.67
160 | 170 | 7.92 | 8.64 | 10.53 | 12.21
180 | 190 | 8.01 | 8.75 | 10.91 | 12.77
200 | 210 | 8.08 | 8.86 | 11.3 | 13.32
Support strips for tank cone cladding
Size mm | Material | €/sheet
0,7x100x150 | Colour coated | 0.86
1,0x100x150 | Hot galvanized | 1.18
Supporting steel (diamond piece)
Insulation nominal strength | Ring nominal distance | Material 70x5 flat S235JRG2 | Material 70x5 flat AISI 304
mm | mm | €/kpl | €/kpl
40 | 50 | 2.0724 | 4.955
50 | 60 | 2.2213 | 5.6479
60 | 70 | 2.3472 | 6.3987
80 | 90 | 2.6221 | 7.7847
100 | 110 | 2.8854 | 9.2169
120 | 130 | 3.1373 | 10.6607
140 | 150 | 3.4121 | 12.0813
150 | 160 | 3.5266 | 12.8089
160 | 170 | 3.664 | 13.4904
180 | 190 | 3.9159 | 14.9226
200 | 210 | 4.1907 | 16.3086
Wool spikes (welding)
Material round bar ST37K (S235JRG2)
Diameter 4 mm
Insulation nominal strength | Fastening spike length | STRAIGHT €/10 kg box | pieces/box | Fastening spike length | CURVED €/10 kg box | pieces/box | Fastening spike length | STRAIGHT WITH STRAIGHT SPOT WELDING SOCKET €/10 kg box
50 mm | 80 mm | 32 | 1250 | 55 mm | 91.58 | 1250
60 mm | 90 mm | 32 | 1111 | 65 mm | 84.44 | 1111
80 mm | 110 mm | 32 | 909 | 85 mm | 74.07 | 909 | 85 mm | 49.15
100 mm | 130 mm | 32 | 769 | 105 mm | 66.88 | 769 | 105 mm | 49.15
120 mm | 150 mm | 32 | 667 | 125 mm | 61.64 | 667 | 125 mm | 49.15
140 mm | 170 mm | 32 | 588 | 145 mm | 57.58 | 588 | 145 mm | 49.15
150 mm | 180 mm | 32 | 555 | 155 mm | 55.89 | 555 | 155 mm | 49.15
160 mm | 190 mm | 32 | 526 | 165 mm | 54.4 | 526 | 165 mm | 49.15
180 mm | 210 mm | 32 | 476 | 185 mm | 51.83 | 476 | 185 mm | 49.15
200 mm | 230 mm | 32 | 435 | 205 mm | 49.73 | 435 | 205 mm | 49.15
220 mm | 250 mm | 32 | 400 | 225 mm | 47.93 | 400
240 mm | 270 mm | 32 | 370 | 245 mm | 46.39 | 370
250 mm | 280 mm | 32 | 357 | 255 mm | 45.73 | 357
260 mm | 290 mm | 32 | 345 | 265 mm | 45.11 | 345
280 mm | 310 mm | 32 | 322 | 285 mm | 43.92 | 322
300 mm | 330 mm | 32 | 303 | 305 mm | 42.95 | 303
Wool spikes (welding)
Material round bar AISI 304 (RST)
Diameter 4 mm
Insulation nominal strength | Fastening spike length | STRAIGHT €/10 kg box | pieces/box | Fastening spike length | CURVED €/10 kg box | pieces/box
50 mm | 80 mm | 160.44 | 1250 | 55 mm | 239.772 | 1250
60 mm | 90 mm | 153.564 | 1111 | 65 mm | 224.076 | 1111
80 mm | 110 mm | 143.592 | 909 | 85 mm | 201.288 | 909
100 mm | 130 mm | 136.656 | 769 | 105 mm | 185.472 | 769
120 mm | 150 mm | 131.712 | 667 | 125 mm | 174.048 | 667
140 mm | 170 mm | 127.716 | 588 | 145 mm | 165.036 | 588
150 mm | 180 mm | 126.036 | 555 | 155 mm | 161.256 | 555
160 mm | 190 mm | 124.644 | 526 | 165 mm | 158.028 | 526
180 mm | 210 mm | 122.184 | 476 | 185 mm | 152.4 | 476
200 mm | 230 mm | 120.252 | 435 | 205 mm | 147.876 | 435
220 mm | 250 mm | 118.476 | 400 | 225 mm | 143.868 | 400
240 mm | 270 mm | 116.904 | 370 | 245 mm | 140.376 | 370
250 mm | 280 mm | 116.316 | 357 | 255 mm | 138.972 | 357
260 mm | 290 mm | 115.812 | 345 | 265 mm | 137.712 | 345
280 mm | 310 mm | 114.444 | 322 | 285 mm | 134.88 | 322
300 mm | 330 mm | 113.688 | 303 | 305 mm | 132.912 | 303
Flat wool spike
Distance ring 30x3 flat, wool spike Ø 4 mm straight, fixing from the ends M8 x 30-50 mm.
|  | Material |  | Material
Insulation nominal strength | Wool spike nominal strength | Ring 30x3 flat S235JRG2 Wool spike S235JRG2 |  | Ring 30x3 flat AISI 304 Wool spike AISI 304
mm | mm | partition 300 mm |  | partition 300 mm
|  | €/m |  | €/m
50 | 55 | 4.39 |  | 6.61
60 | 65 | 4.47 |  | 6.81
80 | 85 | 4.5 |  | 7.19
100 | 105 | 4.6 |  | 7.58
120 | 125 | 4.68 |  | 7.96
140 | 145 | 4.77 |  | 8.36
160 | 165 | 4.85 |  | 8.75
180 | 185 | 4.93 |  | 9.13
200 | 205 | 5.02 |  | 9.52
Round bars
Ø/length mm/m | Material | kg/m | €/m
4 / 5 | St37k | 0.1 | 0.39
8 / 5 | St37k | 0.395 | 1.41
10 / 5 | St37k | 0.62 | 2.2
4 / 3 | Stainless steel | 0.1 | 1.25
8 / 3 | Stainless steel | 0.395 | 4.46
8 / 3 | Acid proof steel | 0.395 | 7.7
Flat bars
Size/length mm/m | Material | kg/m | €/m
30x3 / 4 | S235JRG2 | 0.71 | 1.79
70x5 / 4 | S235JRG2 | 2.75 | 6.94
30x3 / 4 | Stainless steel | 0.71 | 7.17
60x5 / 4 | Stainless steel | 2.36 | 23.85
30x3 / 4 | Acid proof steel | 0.71 | 11.21
60x5 / 4 | Acid proof steel | 2.36 | 37.28
Corner bars
Size/length mm/m | Material | kg/m | €/m
30x30x3 / 6 | S235JRG2 | 1.36 | 3.44
50x50x5 / 6 | S235JRG2 | 3.77 | 9.54
30x30x3 / 6 | Stainless steel | 1.36 | 13.74
50x50x5 / 6 | Stainless steel | 3.77 | 38.08
30x30x3 / 6 | Acid proof steel | 1.36 | 21.47
50x50x5 / 6 | Acid proof steel | 3.77 | 59.52
Cold rolled U-bars
Size/length mm/m | Material | kg/m | €/m
U 40 x 20 x 2/4-6 | S235JRG2 | 1,150 | 3.78
Prices on blue background are stock products.
NOTICE! Prices are valid with minimum order 5 pieces/product.
VAT 0 %.