## Taul1
HVAC and process pipes claddings
Material hot galvanized steel EN 10346 Dx51d+z275MAC
DN | insulation pipe inner diameter | Insulation thickness | Cladding outer diameter | pipe €/m | elbow 90 €/pc | elbow 45 €/pc | reduction central €/pc | reduction eccentral €/pc | t-connection €/pc | end cap €/pc
- | 12 | 20 | 70 | 4.7 | 5.34 | 3.47 | 11.4 | 12.88 | 12.39 | 1.75
- | 15 | 20 | 70 | 4.7 | 5.34 | 3.47 | 11.4 | 12.88 | 12.39 | 1.75
10 | 18 | 20 | 70 | 4.7 | 5.34 | 3.47 | 11.4 | 12.88 | 12.39 | 1.75
15 | 22 | 20 | 76 | 5 | 5.37 | 3.49 | 11.58 | 13.15 | 12.65 | 1.78
20 | 28 | 20 | 76 | 5 | 5.37 | 3.49 | 11.58 | 13.15 | 12.65 | 1.78
25 | 35 | 20 | 86 | 5.49 | 4.89 | 3.15 | 11.74 | 13.41 | 12.82 | 1.83
32 | 42 | 20 | 96 | 5.99 | 5.02 | 3.21 | 11.94 | 13.68 | 13.02 | 1.88
40 | 48 | 20 | 96 | 5.99 | 5.02 | 3.21 | 11.94 | 13.68 | 13.02 | 1.88
- | 12 | 30 | 86 | 5.49 | 4.89 | 3.15 | 11.74 | 13.41 | 12.82 | 1.83
- | 15 | 30 | 86 | 5.49 | 4.89 | 3.15 | 11.74 | 13.41 | 12.82 | 1.83
10 | 18 | 30 | 86 | 5.49 | 4.89 | 3.15 | 11.74 | 13.41 | 12.82 | 1.83
15 | 22 | 30 | 96 | 5.99 | 5.02 | 3.21 | 11.94 | 13.68 | 13.02 | 1.88
20 | 28 | 30 | 96 | 5.99 | 5.02 | 3.21 | 11.94 | 13.68 | 13.02 | 1.88
25 | 35 | 30 | 106 | 6.48 | 5.2 | 3.3 | 12.38 | 13.95 | 13.15 | 1.93
32 | 42 | 30 | 115 | 6.93 | 5.29 | 3.35 | 12.5 | 14.06 | 13.39 | 1.98
40 | 48 | 30 | 115 | 6.93 | 5.29 | 3.35 | 12.5 | 14.06 | 13.39 | 1.98
- | 54 | 30 | 122 | 7.28 | 5.38 | 3.39 | 12.61 | 14.21 | 13.61 | 2.02
50 | 60 | 30 | 122 | 7.28 | 5.38 | 3.39 | 12.61 | 14.21 | 13.61 | 2.02
- | 64 | 30 | 133 | 7.83 | 5.75 | 3.61 | 12.9 | 14.48 | 13.87 | 2.09
- | 70 | 30 | 133 | 7.83 | 5.75 | 3.61 | 12.9 | 14.48 | 13.87 | 2.09
65 | 76 | 30 | 146 | 8.47 | 5.86 | 3.66 | 13.17 | 14.75 | 14.11 | 2.18
80 | 89 | 30 | 160 | 9.17 | 6.38 | 3.96 | 13.65 | 15.07 | 14.38 | 2.54
- | 102 | 30 | 173 | 9.81 | 6.65 | 4.09 | 14.19 | 15.86 | 14.68 | 2.79
100 | 114 | 30 | 185 | 10.41 | 9.16 | 4.58 | 14.41 | 16.97 | 15.44 | 3.13
- | 127 | 30 | 199 | 11.1 | 9.37 | 4.68 | 14.84 | 18.08 | 15.78 | 3.51
- | 12 | 40 | 106 | 6.48 | 5.2 | 3.3 | 12.38 | 13.95 | 13.15 | 1.93
- | 15 | 40 | 106 | 6.48 | 5.2 | 3.3 | 12.38 | 13.95 | 13.15 | 1.93
10 | 18 | 40 | 106 | 6.48 | 5.2 | 3.3 | 12.38 | 13.95 | 13.15 | 1.93
15 | 22 | 40 | 115 | 6.93 | 5.29 | 3.35 | 12.5 | 14.06 | 13.39 | 1.98
20 | 28 | 40 | 115 | 6.93 | 5.29 | 3.35 | 12.5 | 14.06 | 13.39 | 1.98
25 | 35 | 40 | 122 | 7.28 | 5.38 | 3.39 | 12.61 | 14.21 | 13.61 | 2.02
32 | 42 | 40 | 133 | 7.83 | 5.75 | 3.61 | 12.9 | 14.48 | 13.87 | 2.09
40 | 48 | 40 | 133 | 7.83 | 5.75 | 3.61 | 12.9 | 14.48 | 13.87 | 2.09
- | 54 | 40 | 146 | 8.47 | 5.86 | 3.66 | 13.17 | 14.75 | 14.11 | 2.18
50 | 60 | 40 | 146 | 8.47 | 5.86 | 3.66 | 13.17 | 14.75 | 14.11 | 2.18
- | 64 | 40 | 146 | 8.47 | 5.86 | 3.66 | 13.17 | 14.75 | 14.11 | 2.18
- | 70 | 40 | 160 | 9.17 | 6.38 | 3.96 | 13.65 | 15.07 | 14.38 | 2.54
65 | 76 | 40 | 160 | 9.17 | 6.38 | 3.96 | 13.65 | 15.07 | 14.38 | 2.54
80 | 89 | 40 | 173 | 9.81 | 6.65 | 4.09 | 14.19 | 15.86 | 14.68 | 2.79
- | 102 | 40 | 199 | 11.1 | 7.39 | 4.48 | 14.84 | 18.08 | 15.78 | 3.51
100 | 114 | 40 | 199 | 11.1 | 9.37 | 4.68 | 14.84 | 18.08 | 15.78 | 3.51
- | 127 | 40 | 213 | 12.01 | 9.72 | 4.86 | 15.6 | 19.19 | 16.15 | 3.7
125 | 140 | 40 | 225 | 12.61 | 10.95 | 5.48 | 16.28 | 20.29 | 16.49 | 3.88
150 | 168 | 40 | 253 | 14 | 12.81 | 6.4 | 17 | 22.51 | 17.24 | 4.47
- | 178 | 40 | 266 | 14.65 | 13.25 | 6.62 | 17.55 | 23.77 | 17.59 | 4.66
200 | 219 | 40 | 304 | 16.75 | 17.06 | 8.53 | 19.29 | 27.62 | 23.49 | 6
- | 230 | 40 | 318 | 17.45 | 17.83 | 8.91 | 23.19 | 32.53 | 23.96 | 6.8
250 | 273 | 40 | 358 | 19.43 | 23.91 | 12.09 | 25.75 | 36.27 | 25.57 | 7.41
- | 289 | 40 | 385 | 20.77 | 26.22 | 13.24 | 27.17 | 38.24 | 26.58 | 7.78
300 | 324 | 40 | 411 | 22.06 | 34.41 | 17.21 | 28.95 | 39.32 | 27.63 | 8.2
- | 356 | 40 | 436 | 23.3 | 36.55 | 18.28 | 30.73 | 42.59 | 28.65 | 9.81
15 | 22 | 50 | 133 | 7.83 | 5.75 | 3.61 | 12.9 | 14.48 | 13.87 | 2.09
20 | 28 | 50 | 133 | 7.83 | 5.75 | 3.61 | 12.9 | 14.48 | 13.87 | 2.09
25 | 35 | 50 | 146 | 8.47 | 5.86 | 3.66 | 13.17 | 14.75 | 14.11 | 2.18
32 | 42 | 50 | 160 | 9.17 | 6.38 | 3.96 | 13.65 | 15.07 | 14.38 | 2.54
40 | 48 | 50 | 160 | 9.17 | 6.38 | 3.96 | 13.65 | 15.07 | 14.38 | 2.54
- | 54 | 50 | 160 | 9.17 | 6.38 | 3.96 | 13.65 | 15.07 | 14.38 | 2.54
50 | 60 | 50 | 173 | 9.81 | 6.65 | 4.09 | 14.19 | 15.86 | 14.68 | 2.79
- | 64 | 50 | 173 | 9.81 | 6.65 | 4.09 | 14.19 | 15.86 | 14.68 | 2.79
- | 70 | 50 | 173 | 9.81 | 6.65 | 4.09 | 14.19 | 15.86 | 14.68 | 2.79
65 | 76 | 50 | 185 | 10.41 | 7.05 | 4.49 | 14.41 | 16.97 | 15.44 | 3.13
80 | 89 | 50 | 199 | 11.1 | 7.39 | 4.48 | 14.84 | 18.08 | 15.78 | 3.51
- | 102 | 50 | 213 | 12.01 | 7.93 | 4.77 | 15.6 | 19.19 | 16.15 | 3.7
100 | 114 | 50 | 225 | 12.61 | 10.28 | 5.14 | 16.28 | 20.29 | 16.49 | 3.88
- | 127 | 50 | 238 | 13.26 | 10.62 | 5.31 | 16.51 | 21.4 | 16.85 | 4.07
125 | 140 | 50 | 253 | 14 | 11.72 | 5.86 | 17 | 22.51 | 17.24 | 4.47
150 | 168 | 50 | 278 | 15.24 | 13.5 | 6.94 | 18.04 | 25.09 | 18.15 | 4.95
- | 178 | 50 | 292 | 15.94 | 13.71 | 7.04 | 18.94 | 26.33 | 19.81 | 5.38
200 | 219 | 50 | 332 | 18.14 | 18.24 | 9.25 | 23.58 | 33.83 | 24.44 | 6.99
- | 230 | 50 | 345 | 18.79 | 20.25 | 9.61 | 24.62 | 34.97 | 24.89 | 7.15
250 | 273 | 50 | 385 | 20.77 | 26.22 | 13.24 | 27.17 | 38.24 | 26.58 | 7.78
- | 289 | 50 | 396 | 21.32 | 26.8 | 13.4 | 27.99 | 38.78 | 27.08 | 7.93
300 | 324 | 50 | 436 | 23.3 | 36.55 | 18.28 | 30.73 | 42.59 | 28.65 | 9.81
- | 356 | 50 | 464 | 24.69 | 38.25 | 19.13 | 32.3 | 45.55 | 33.72 | 10.38
350 | 356 | 50 | 464 | 24.69 | 41.97 | 20.99 | 32.3 | 45.55 | 33.72 | 10.38
- | 371 | 50 | 478 | 25.39 | 43.74 | 21.87 | 33.19 | 47.38 | 34.45 | 10.53
400 | 406 | 50 | 517 | 32.38 | 62.49 | 31.25 | 38.27 | 56.04 | 39.71 | 12.2
- | 426 | 50 | 542 | 33.84 | 70.9 | 35.45 | 40.7 | 59.29 | 42.97 | 12.68
500 | 508 | 50 | 622 | 38.51 | 91.53 | 45.76 | 47.8 | 70.75 | 51.6 | 18.28
- | 533 | 50 | 647 | 39.96 | 95.09 | 47.55 | 50.09 | 73.47 | 54.27 | 18.93
600 | 612 | 50 | 722 | 44.56 | 121.88 | 60.94 | 57.2 | 85.31 | 62.6 | 20.8
- | 630 | 50 | 742 | 45.72 | 123.88 | 61.94 | 58.81 | 87.85 | 64.8 | 21.29
700 | 714 | 50 | 831 | 57.63 | 160.4 | 80.2 | 69.73 | 104.11 | 103.55 | 25.6
800 | 813 | 50 | 922 | 63.64 | 218.06 | 109.03 | 81.87 | 115.75 | 112.38 | 30.39
900 | 914 | 50 | 1026 | 71.82 | 281.3 | 140.65 | 96.52 | 130.22 | 123.61 | 36.62
1000 | 1016 | 50 | 1132 | 78.81 | 305.74 | 152.87 | 110.92 | 142.27 | 134.92 | 43.33
25 | 35 | 60 | 160 | 9.17 | 6.38 | 3.96 | 13.65 | 15.07 | 14.38 | 2.54
32 | 42 | 60 | 173 | 9.81 | 6.65 | 4.09 | 14.19 | 15.86 | 14.68 | 2.79
40 | 48 | 60 | 173 | 9.81 | 6.65 | 4.09 | 14.19 | 15.86 | 14.68 | 2.79
- | 54 | 60 | 185 | 10.41 | 7.05 | 4.49 | 14.41 | 16.97 | 15.44 | 3.13
50 | 60 | 60 | 185 | 10.41 | 7.05 | 4.49 | 14.41 | 16.97 | 15.44 | 3.13
- | 64 | 60 | 199 | 11.1 | 7.39 | 4.49 | 14.84 | 18.08 | 15.78 | 3.51
- | 70 | 60 | 199 | 11.1 | 7.39 | 4.48 | 14.84 | 18.08 | 15.78 | 3.51
65 | 76 | 60 | 199 | 11.1 | 7.39 | 4.49 | 14.84 | 18.08 | 15.78 | 3.51
80 | 89 | 60 | 213 | 12.01 | 7.93 | 4.77 | 15.6 | 19.19 | 16.15 | 3.7
- | 102 | 60 | 225 | 12.61 | 10.28 | 5.14 | 16.28 | 20.29 | 16.49 | 3.88
100 | 114 | 60 | 238 | 13.26 | 10.62 | 5.31 | 16.51 | 21.4 | 16.85 | 4.07
- | 127 | 60 | 253 | 14 | 11.28 | 5.64 | 17 | 22.51 | 17.24 | 4.47
125 | 140 | 60 | 266 | 14.65 | 12.08 | 6.04 | 17.55 | 23.77 | 17.59 | 4.66
150 | 168 | 60 | 304 | 16.75 | 14.06 | 7.22 | 19.29 | 27.62 | 23.49 | 6
- | 178 | 60 | 310 | 17.05 | 14.44 | 7.22 | 19.46 | 27.93 | 23.66 | 6.07
200 | 219 | 60 | 345 | 18.79 | 20.25 | 9.61 | 24.62 | 34.97 | 24.89 | 7.15
- | 230 | 60 | 358 | 19.43 | 19.68 | 9.97 | 25.75 | 36.27 | 25.57 | 7.41
250 | 273 | 60 | 411 | 22.06 | 27.01 | 13.51 | 28.95 | 39.32 | 27.63 | 8.2
- | 289 | 60 | 424 | 22.71 | 28.7 | 14.35 | 29.5 | 40.96 | 28.14 | 9.61
300 | 324 | 60 | 451 | 24.05 | 37.61 | 18.81 | 31.58 | 44.07 | 32.93 | 10.12
- | 356 | 60 | 491 | 26.03 | 40.74 | 20.37 | 33.73 | 48.04 | 34.99 | 10.76
350 | 356 | 60 | 491 | 26.03 | 44.35 | 22.17 | 33.73 | 48.04 | 34.99 | 10.76
- | 371 | 60 | 504 | 31.63 | 50.12 | 25.06 | 36.74 | 54.04 | 38.72 | 11.95
400 | 406 | 60 | 542 | 33.84 | 70.9 | 35.45 | 40.7 | 59.29 | 42.97 | 12.68
- | 426 | 60 | 556 | 34.66 | 71.8 | 35.9 | 42.2 | 62.71 | 44.26 | 13.06
500 | 508 | 60 | 635 | 39.27 | 93.4 | 46.7 | 49.44 | 72.56 | 53.4 | 18.64
- | 533 | 60 | 661 | 40.78 | 97.14 | 48.57 | 51.29 | 75.28 | 56.02 | 19.31
600 | 612 | 60 | 742 | 45.72 | 123.88 | 61.94 | 58.81 | 87.85 | 64.8 | 21.29
- | 630 | 60 | 768 | 47.24 | 128.04 | 64.02 | 61.27 | 91.12 | 67.3 | 21.84
700 | 714 | 60 | 842 | 58.36 | 163.24 | 81.62 | 72.05 | 106.74 | 104.54 | 25.85
800 | 813 | 60 | 940 | 64.83 | 224.09 | 112.04 | 83.48 | 118.28 | 113.02 | 30.87
900 | 914 | 60 | 1052 | 73.53 | 287.97 | 143.98 | 98.17 | 131.38 | 124.39 | 37.89
1000 | 1016 | 60 | 1156 | 80.4 | 311.83 | 155.92 | 114.43 | 145.55 | 137.68 | 44.97
25 | 35 | 80 | 199 | 11.1 | 7.39 | 4.48 | 14.84 | 18.08 | 15.78 | 3.51
32 | 42 | 80 | 213 | 12.01 | 7.93 | 4.77 | 15.6 | 19.19 | 16.15 | 3.7
40 | 48 | 80 | 213 | 12.01 | 7.93 | 4.77 | 15.6 | 19.19 | 16.15 | 3.7
- | 54 | 80 | 225 | 12.61 | 10.28 | 5.14 | 16.28 | 20.29 | 16.49 | 3.88
50 | 60 | 80 | 225 | 12.61 | 10.28 | 5.14 | 16.28 | 20.29 | 16.49 | 3.88
- | 64 | 80 | 238 | 13.26 | 10.62 | 5.31 | 16.51 | 21.4 | 16.85 | 4.07
- | 70 | 80 | 238 | 13.26 | 8.95 | 5.31 | 16.51 | 21.4 | 16.85 | 4.07
65 | 76 | 80 | 238 | 13.26 | 10.62 | 5.31 | 16.51 | 21.4 | 16.85 | 4.07
80 | 89 | 80 | 253 | 14 | 11.28 | 5.64 | 17 | 22.51 | 17.24 | 4.47
- | 102 | 80 | 278 | 15.24 | 12.48 | 6.24 | 18.04 | 25.09 | 18.15 | 4.95
100 | 114 | 80 | 292 | 15.94 | 12.9 | 6.45 | 18.94 | 26.33 | 19.81 | 5.38
- | 127 | 80 | 292 | 15.94 | 13.15 | 6.57 | 18.94 | 26.33 | 19.81 | 5.38
125 | 140 | 80 | 318 | 17.45 | 14.66 | 7.33 | 23.19 | 32.53 | 23.96 | 6.8
150 | 168 | 80 | 345 | 18.79 | 17.97 | 8.47 | 24.62 | 34.97 | 24.89 | 7.15
- | 178 | 80 | 345 | 18.79 | 17.97 | 8.47 | 24.62 | 34.97 | 24.89 | 7.15
200 | 219 | 80 | 385 | 20.77 | 21.6 | 10.93 | 27.17 | 38.24 | 26.58 | 7.78
- | 230 | 80 | 396 | 21.32 | 22.19 | 11.1 | 27.99 | 38.78 | 27.08 | 7.93
250 | 273 | 80 | 451 | 24.05 | 29.65 | 14.83 | 31.58 | 44.07 | 32.93 | 10.12
- | 289 | 80 | 464 | 24.69 | 31.07 | 15.53 | 32.3 | 45.55 | 33.72 | 10.38
300 | 324 | 80 | 491 | 26.03 | 40.74 | 20.37 | 33.73 | 48.04 | 34.99 | 10.76
- | 356 | 80 | 530 | 33.14 | 47.54 | 23.77 | 39.54 | 58.03 | 40.69 | 12.43
350 | 356 | 80 | 530 | 33.14 | 52.61 | 26.3 | 39.54 | 58.03 | 40.69 | 12.43
- | 371 | 80 | 542 | 33.84 | 57.92 | 28.96 | 40.7 | 59.29 | 42.97 | 12.68
400 | 406 | 80 | 582 | 36.17 | 69.86 | 34.93 | 44.21 | 65.11 | 47.02 | 17.3
- | 426 | 80 | 592 | 36.76 | 71.34 | 35.67 | 44.92 | 66.2 | 47.71 | 17.55
500 | 508 | 80 | 687 | 42.3 | 99.93 | 49.96 | 53.52 | 77.83 | 58.12 | 19.91
- | 533 | 80 | 702 | 43.39 | 101.71 | 50.86 | 55.45 | 82.95 | 60.52 | 20.31
600 | 612 | 80 | 792 | 48.64 | 131.23 | 65.62 | 63.06 | 93.48 | 93.28 | 22.52
- | 630 | 80 | 802 | 55.72 | 145.99 | 73 | 67.94 | 101.91 | 101.45 | 24.89
700 | 714 | 80 | 882 | 61 | 169.88 | 84.94 | 77.35 | 110.14 | 107.54 | 26.91
800 | 813 | 80 | 986 | 67.86 | 232.31 | 116.15 | 91.5 | 126.1 | 119.7 | 33.66
900 | 914 | 80 | 1092 | 76.17 | 296.25 | 148.12 | 105.31 | 137.4 | 130.49 | 40.64
1000 | 1016 | 80 | 1196 | 83.03 | 324.53 | 162.26 | 119.49 | 149.67 | 141.59 | 48.08
40 | 48 | 100 | 253 | 14 | 9.58 | 5.64 | 17 | 22.51 | 17.24 | 4.47
- | 54 | 100 | 266 | 14.65 | 12.08 | 6.04 | 17.55 | 23.77 | 17.59 | 4.66
50 | 60 | 100 | 266 | 14.65 | 12.08 | 6.04 | 17.55 | 23.77 | 17.59 | 4.66
- | 64 | 100 | 278 | 15.24 | 12.48 | 6.24 | 18.04 | 25.09 | 18.15 | 4.95
65 | 76 | 100 | 292 | 15.94 | 12.9 | 6.45 | 18.94 | 26.33 | 19.81 | 5.38
80 | 89 | 100 | 304 | 16.75 | 13.49 | 6.75 | 19.29 | 27.62 | 23.49 | 6
100 | 114 | 100 | 332 | 18.14 | 14.99 | 7.63 | 23.58 | 33.83 | 24.44 | 6.99
- | 127 | 100 | 332 | 18.14 | 15.74 | 8 | 23.58 | 33.83 | 24.44 | 6.99
125 | 140 | 100 | 345 | 18.79 | 17.97 | 8.47 | 24.62 | 34.97 | 24.89 | 7.15
150 | 168 | 100 | 385 | 20.77 | 20.17 | 10.22 | 27.17 | 38.24 | 26.58 | 7.78
- | 178 | 100 | 385 | 20.77 | 20.17 | 10.22 | 27.17 | 38.24 | 26.58 | 7.78
200 | 219 | 100 | 424 | 22.71 | 23.68 | 11.84 | 29.5 | 40.96 | 28.14 | 9.61
- | 230 | 100 | 436 | 23.3 | 24.25 | 12.12 | 30.73 | 42.59 | 28.65 | 9.81
250 | 273 | 100 | 491 | 26.03 | 32.81 | 16.41 | 33.73 | 48.04 | 34.99 | 10.76
- | 289 | 100 | 504 | 31.63 | 37.33 | 18.66 | 36.74 | 54.04 | 38.72 | 11.95
300 | 324 | 100 | 530 | 33.14 | 48.03 | 24.02 | 39.54 | 58.03 | 40.69 | 12.43
- | 356 | 100 | 572 | 35.59 | 56.12 | 28.06 | 43.13 | 64.58 | 46.09 | 13.25
350 | 356 | 100 | 572 | 35.59 | 56.49 | 28.25 | 43.13 | 64.58 | 46.09 | 13.25
- | 371 | 100 | 582 | 36.17 | 57.37 | 28.69 | 44.21 | 65.11 | 47.02 | 17.3
400 | 406 | 100 | 622 | 38.51 | 74.4 | 37.2 | 47.8 | 70.75 | 51.6 | 18.28
- | 426 | 100 | 635 | 39.27 | 75.94 | 37.97 | 49.44 | 72.56 | 53.4 | 18.64
500 | 508 | 100 | 722 | 44.56 | 104.5 | 52.25 | 57.2 | 85.31 | 62.6 | 20.8
- | 533 | 100 | 752 | 46.31 | 107.64 | 53.82 | 60.22 | 88.94 | 65.54 | 21.54
600 | 612 | 100 | 831 | 57.63 | 150.7 | 75.35 | 69.73 | 104.11 | 103.55 | 25.6
- | 630 | 100 | 842 | 58.36 | 153.4 | 76.7 | 72.05 | 106.74 | 104.54 | 25.85
700 | 714 | 100 | 922 | 63.64 | 212.79 | 106.4 | 81.87 | 115.75 | 112.38 | 30.39
800 | 813 | 100 | 1026 | 71.82 | 239.92 | 119.96 | 96.52 | 130.22 | 123.61 | 36.62
900 | 914 | 100 | 1132 | 78.81 | 305.74 | 152.87 | 110.92 | 142.27 | 134.92 | 43.33
1000 | 1016 | 100 | 1237 | 85.74 | 337.79 | 168.9 | 123.8 | 153.45 | 145.14 | 51.61
80 | 89 | 120 | 345 | 18.79 | 17.39 | 8.18 | 24.62 | 34.97 | 24.89 | 7.15
100 | 114 | 120 | 371 | 20.08 | 18.18 | 9.22 | 26.12 | 36.68 | 26.06 | 7.48
125 | 140 | 120 | 385 | 20.77 | 20.17 | 10.22 | 27.17 | 38.24 | 26.58 | 7.78
150 | 168 | 120 | 424 | 22.71 | 22.13 | 11.06 | 29.5 | 40.96 | 28.14 | 9.61
- | 178 | 120 | 424 | 22.71 | 22.13 | 11.06 | 29.5 | 40.96 | 28.14 | 9.61
200 | 219 | 120 | 464 | 24.69 | 25.62 | 12.81 | 32.3 | 45.55 | 33.72 | 10.38
- | 230 | 120 | 478 | 25.39 | 26.72 | 13.36 | 33.19 | 47.38 | 34.45 | 10.53
250 | 273 | 120 | 530 | 33.14 | 39.21 | 19.6 | 39.54 | 58.03 | 40.69 | 12.43
- | 289 | 120 | 542 | 33.84 | 42.85 | 21.42 | 40.7 | 59.29 | 42.97 | 12.68
300 | 324 | 120 | 582 | 36.17 | 57.32 | 28.66 | 44.21 | 65.11 | 47.02 | 17.3
- | 356 | 120 | 612 | 37.92 | 59.66 | 29.83 | 46.57 | 69.29 | 50.92 | 18.04
350 | 356 | 120 | 612 | 37.92 | 59.95 | 29.98 | 46.57 | 69.29 | 50.92 | 18.04
- | 371 | 120 | 622 | 38.51 | 61.03 | 30.52 | 47.8 | 70.75 | 51.6 | 18.28
400 | 406 | 120 | 661 | 40.78 | 86.42 | 43.21 | 51.29 | 75.28 | 56.02 | 19.31
- | 426 | 120 | 675 | 41.6 | 87.59 | 43.8 | 52.57 | 76.37 | 56.91 | 19.57
500 | 508 | 120 | 768 | 47.24 | 109.55 | 54.78 | 61.27 | 91.12 | 67.3 | 21.84
- | 533 | 120 | 792 | 48.64 | 112.39 | 56.19 | 63.06 | 93.48 | 93.28 | 22.52
600 | 612 | 120 | 872 | 60.34 | 157.53 | 78.76 | 75.92 | 108.56 | 107.18 | 26.59
- | 630 | 120 | 882 | 61 | 159.68 | 79.84 | 77.35 | 110.14 | 107.54 | 26.91
700 | 714 | 120 | 975 | 67.14 | 224.23 | 112.11 | 90.18 | 124.73 | 118.56 | 33.1
800 | 813 | 120 | 1067 | 74.52 | 247.73 | 123.87 | 101.84 | 134.12 | 127.58 | 38.89
900 | 914 | 120 | 1172 | 81.45 | 316.77 | 158.38 | 116.21 | 146.71 | 138.92 | 46.5
1000 | 1016 | 120 | 1277 | 88.38 | 351 | 175.5 | 127.5 | 157.03 | 148.61 | 55.42
125 | 140 | 140 | 436 | 23.3 | 22.34 | 11.17 | 30.73 | 42.59 | 28.65 | 9.81
150 | 168 | 140 | 464 | 24.69 | 25.62 | 12.81 | 32.3 | 45.55 | 33.72 | 10.38
200 | 219 | 140 | 517 | 32.38 | 34.14 | 17.07 | 38.27 | 56.04 | 39.71 | 12.2
250 | 273 | 140 | 568 | 35.36 | 41.71 | 20.85 | 42.61 | 63.67 | 45.24 | 13.14
300 | 324 | 140 | 622 | 38.51 | 61.09 | 30.54 | 47.8 | 70.75 | 51.6 | 18.28
- | 356 | 140 | 647 | 39.96 | 63.04 | 31.52 | 50.09 | 73.47 | 54.27 | 18.93
350 | 356 | 140 | 647 | 39.96 | 71.18 | 35.59 | 50.09 | 73.47 | 54.27 | 18.93
- | 371 | 140 | 661 | 40.78 | 72.71 | 36.35 | 51.29 | 75.28 | 56.02 | 19.31
400 | 406 | 140 | 702 | 43.39 | 90.46 | 45.23 | 55.45 | 82.95 | 60.52 | 20.31
- | 426 | 140 | 712 | 43.97 | 91.69 | 45.84 | 56.49 | 84.04 | 61.56 | 20.55
500 | 508 | 140 | 802 | 55.72 | 124.19 | 62.09 | 67.94 | 101.91 | 101.45 | 24.89
- | 533 | 140 | 831 | 57.63 | 128.33 | 64.17 | 69.73 | 104.11 | 103.55 | 25.6
600 | 612 | 140 | 912 | 62.98 | 166.4 | 83.2 | 81.39 | 114.17 | 111.03 | 29.91
- | 630 | 140 | 922 | 63.64 | 170.18 | 85.09 | 81.87 | 115.75 | 112.38 | 30.39
700 | 714 | 140 | 1012 | 70.89 | 232.14 | 116.07 | 92.53 | 126.84 | 121.02 | 35.83
800 | 813 | 140 | 1107 | 77.16 | 255.66 | 127.83 | 107.24 | 138.99 | 131.69 | 41.66
900 | 914 | 140 | 1212 | 84.09 | 331.67 | 165.83 | 121.65 | 151.25 | 143.13 | 50.21
1000 | 1016 | 140 | 1317 | 91.02 | 361.79 | 180.89 | 131.19 | 159.99 | 152.09 | 59.1
150 | 168 | 160 | 504 | 31.63 | 33.38 | 16.69 | 36.74 | 54.04 | 38.72 | 11.95
200 | 219 | 160 | 556 | 34.66 | 38.96 | 19.48 | 42.2 | 62.71 | 44.26 | 13.06
250 | 273 | 160 | 612 | 37.92 | 44.77 | 22.38 | 46.57 | 69.29 | 50.92 | 18.04
300 | 324 | 160 | 661 | 40.78 | 64.74 | 32.37 | 51.29 | 75.28 | 56.02 | 19.31
350 | 356 | 160 | 687 | 42.3 | 74.84 | 37.42 | 53.52 | 77.83 | 58.12 | 19.91
400 | 406 | 160 | 742 | 45.72 | 94.34 | 47.17 | 58.81 | 87.85 | 64.8 | 21.29
- | 426 | 160 | 768 | 47.24 | 97.38 | 48.69 | 61.27 | 91.12 | 67.3 | 21.84
500 | 508 | 160 | 842 | 58.36 | 130.52 | 65.26 | 72.05 | 106.74 | 104.54 | 25.85
- | 533 | 160 | 872 | 60.34 | 134.13 | 67.06 | 75.92 | 108.56 | 107.18 | 26.59
600 | 612 | 160 | 940 | 64.83 | 174.83 | 87.41 | 83.48 | 118.28 | 113.02 | 30.87
- | 630 | 160 | 962 | 66.28 | 176.7 | 88.35 | 87.45 | 121.36 | 117.22 | 32.45
700 | 714 | 160 | 1052 | 73.53 | 239.92 | 119.96 | 98.17 | 131.38 | 124.39 | 37.89
800 | 813 | 160 | 1147 | 79.8 | 263.13 | 131.56 | 112.64 | 143.64 | 136.24 | 44.43
900 | 914 | 160 | 1252 | 86.73 | 344.36 | 172.18 | 125.5 | 155.1 | 146.49 | 53.28
1000 | 1016 | 160 | 1360 | 93.86 | 373.29 | 186.64 | 135.73 | 164.37 | 156.62 | 64.98
NOTE! Prices printed on blue backgound are stock products. Other than stock products prices are valid with minimum order 5 pieces/product.
VAT 0 %.
Pricing policy for pipe claddings which are cut to a specific length according to order:
Length under 500 mm, increase +25% compared to standard price
Length 500 - 1000 mm, increase +35% compared to standard price