## Taul1
Base structures
Support ring for mat insulation HVAC and process piping below 250 °C
|  |  | Vertical | Horizontal | Horizontal | with inner
Pipe | Insulation | Ring | duct | duct | duct | ring | bolt joint
outside Ø | thickness | outer Ø | 360º | 120º | 240º | 360º | 360º
mm | mm | d=mm | €/pc | €/pc | €/pc | €/pc | €/pc
140 | 40 | 223 | 9.64 | 2.86 | 7.86 | 20.91 | 14.26
140 | 50 | 251 | 10.55 | 3.24 | 8.49 | 22.06 | 15.24
140 | 60 | 264 | 11 | 3.45 | 8.8 | 22.65 | 15.72
140 | 80 | 302 | 12.26 | 4 | 9.69 | 24.28 | 17.09
140 | 100 | 343 | 13.61 | 4.59 | 10.61 | 32.91 | 18.56
140 | 120 | 383 | 15.14 | 5.16 | 11.54 | 34.61 | 20.2
168 | 40 | 251 | 10.49 | 3.18 | 8.43 | 23.01 | 15.2
168 | 50 | 276 | 11.31 | 3.53 | 8.99 | 24.05 | 16.07
168 | 60 | 290 | 11.79 | 3.75 | 9.34 | 24.68 | 16.6
168 | 80 | 330 | 13.11 | 4.32 | 10.25 | 26.38 | 18.03
168 | 100 | 369 | 14.39 | 4.89 | 11.14 | 34.92 | 19.42
168 | 120 | 422 | 16.34 | 5.62 | 12.32 | 37.12 | 21.5
219 | 40 | 302 | 12.05 | 3.78 | 9.47 | 26.85 | 16.9
219 | 50 | 330 | 12.95 | 4.16 | 10.1 | 27.99 | 17.87
219 | 60 | 343 | 13.4 | 4.36 | 10.41 | 28.58 | 18.35
219 | 80 | 383 | 14.86 | 4.95 | 11.32 | 30.28 | 19.92
219 | 100 | 422 | 16.18 | 5.52 | 12.22 | 38.82 | 21.36
219 | 120 | 462 | 17.55 | 6.1 | 13.13 | 40.53 | 22.82
219 | 140 | 515 | 19.56 | 6.82 | 14.33 | 43.19 | 24.96
273 | 40 | 356 | 13.7 | 4.42 | 10.56 | 30.88 | 18.69
273 | 50 | 383 | 14.66 | 4.79 | 11.16 | 32 | 19.73
273 | 60 | 394 | 15.05 | 4.97 | 11.44 | 32.5 | 20.15
273 | 80 | 434 | 16.42 | 5.55 | 12.36 | 34.2 | 21.63
273 | 100 | 489 | 18.23 | 6.3 | 13.58 | 43.36 | 23.58
273 | 120 | 528 | 19.77 | 6.87 | 14.48 | 45.44 | 25.23
273 | 140 | 566 | 21.09 | 7.43 | 15.34 | 47.13 | 26.66
324 | 40 | 409 | 15.38 | 5.04 | 11.63 | 34.77 | 20.52
324 | 50 | 434 | 16.19 | 5.39 | 12.2 | 35.81 | 21.41
324 | 60 | 449 | 16.73 | 5.62 | 12.56 | 36.47 | 21.98
324 | 80 | 489 | 18.08 | 6.2 | 13.48 | 38.18 | 23.45
324 | 100 | 528 | 19.59 | 6.77 | 14.37 | 47.07 | 25.06
324 | 120 | 580 | 21.35 | 7.48 | 15.75 | 49.3 | 26.96
324 | 140 | 620 | 22.73 | 8.06 | 16.7 | 51.05 | 28.46
356 | 50 | 462 | 17.09 | 5.74 | 12.84 | 38.06 | 22.35
356 | 60 | 489 | 17.99 | 6.1 | 13.41 | 39.17 | 23.31
356 | 80 | 528 | 19.47 | 6.77 | 14.28 | 41.1 | 24.89
356 | 100 | 570 | 20.91 | 7.34 | 15.23 | 49.83 | 26.46
356 | 120 | 610 | 22.19 | 7.94 | 16.43 | 51.53 | 27.89
356 | 140 | 645 | 23.72 | 8.4 | 17.28 | 53.19 | 29.52
406 | 50 | 515 | 18.75 | 6.34 | 13.85 | 42.11 | 24.21
406 | 60 | 540 | 19.64 | 6.7 | 14.43 | 43.23 | 25.16
406 | 80 | 580 | 20.99 | 7.26 | 15.45 | 44.96 | 26.61
406 | 100 | 620 | 22.38 | 7.84 | 16.4 | 53.61 | 28.12
406 | 120 | 659 | 23.96 | 8.42 | 17.33 | 55.34 | 29.79
406 | 140 | 700 | 25.35 | 8.98 | 18.27 | 57.08 | 31.29
508 | 50 | 620 | 21.94 | 7.58 | 16.06 | 49.86 | 27.7
508 | 60 | 633 | 22.42 | 7.79 | 16.38 | 50.48 | 28.22
508 | 80 | 685 | 24.33 | 8.51 | 17.58 | 52.71 | 30.26
508 | 100 | 720 | 25.7 | 9.06 | 18.5 | 61.28 | 31.71
508 | 120 | 766 | 27.42 | 9.66 | 19.71 | 63.57 | 33.54
508 | 140 | 803 | 28.79 | 10.22 | 20.64 | 65.28 | 35.02
612 | 50 | 720 | 25.17 | 8.8 | 18.15 | 57.52 | 31.22
612 | 60 | 740 | 25.72 | 9.03 | 18.52 | 58.23 | 31.8
612 | 80 | 790 | 27.65 | 9.75 | 19.85 | 60.71 | 33.88
612 | 100 | 829 | 29.08 | 10.31 | 20.82 | 69.4 | 35.42
612 | 120 | 870 | 30.56 | 10.89 | 21.8 | 71.24 | 36.99
612 | 140 | 910 | 32.24 | 11.45 | 22.78 | 73.04 | 38.74
612 | 160 | 938 | 33.72 | 12.03 | 23.76 | 74.88 | 40.35
714 | 50 | 829 | 28.47 | 10.05 | 20.39 | 65.48 | 34.83
714 | 60 | 840 | 29.02 | 10.26 | 20.75 | 66.17 | 35.4
714 | 80 | 880 | 30.41 | 10.83 | 21.69 | 67.92 | 36.9
714 | 100 | 920 | 32.07 | 11.4 | 22.68 | 76.65 | 38.64
714 | 120 | 973 | 33.92 | 12.11 | 24.12 | 78.95 | 40.64
714 | 140 | 1010 | 35.42 | 12.69 | 25.16 | 81.02 | 48.87
714 | 160 | 1050 | 37.2 | 13.26 | 26.18 | 82.88 | 50.74
813 | 50 | 920 | 31.35 | 11.14 | 22.24 | 72.74 | 37.97
813 | 60 | 938 | 32.31 | 11.51 | 22.88 | 73.91 | 39
813 | 80 | 984 | 33.69 | 12.03 | 23.93 | 75.68 | 40.48
813 | 100 | 1024 | 35.37 | 12.6 | 24.95 | 77.78 | 48.87
813 | 120 | 1065 | 36.93 | 13.2 | 26 | 79.84 | 50.54
813 | 140 | 1105 | 38.46 | 13.78 | 27 | 84.32 | 52.17
813 | 160 | 1145 | 39.99 | 14.36 | 28.04 | 86.27 | 53.8
914 | 50 | 1024 | 34.58 | 12.34 | 24.4 | 75.6 | 48.11
914 | 60 | 1050 | 35.6 | 12.76 | 24.92 | 79.14 | 49.23
914 | 80 | 1090 | 37.02 | 13.26 | 26.01 | 81.4 | 50.73
914 | 100 | 1130 | 38.51 | 13.83 | 27.03 | 86.55 | 52.36
914 | 120 | 1170 | 40.42 | 14.72 | 28.37 | 90.75 | 54.39
914 | 140 | 1210 | 41.84 | 15.23 | 29.28 | 93.78 | 55.9
914 | 160 | 1250 | 43.54 | 15.87 | 30.35 | 96.77 | 57.57
1016 | 50 | 1130 | 37.77 | 13.59 | 26.54 | 81.53 | 51.6
1016 | 60 | 1154 | 38.79 | 14.04 | 27.27 | 84.32 | 52.68
1016 | 80 | 1194 | 40.36 | 14.66 | 28.32 | 86.64 | 54.35
1016 | 100 | 1235 | 41.96 | 15.28 | 29.4 | 90.76 | 56.06
1016 | 120 | 1275 | 43.73 | 15.89 | 30.46 | 94.44 | 57.93
1016 | 140 | 1315 | 45.34 | 16.49 | 31.52 | 97.64 | 59.63
1016 | 160 | 1358 | 47.03 | 17.14 | 32.92 | 104.58 | 61.43
Support steels with inner ring and bolt joint includes bolts.
Support ring for mat insulation HVAC and process piping over 250 °C
With 30x30x5xmm Nefalit
|  |  | Vertical | Horizontal | Horizontal | with inner
Pipe | Insulation | Ring | duct | duct | duct | ring
outside Ø | thickness | outer Ø | 360º | 240º | 120º | 360º
mm | mm | d=mm | €/pc | €/pc | €/pc | €/pc
219 | 60 | 343 | 25.61 | 21.78 | 14.18 | 42
219 | 80 | 383 | 27.33 | 23.26 | 15.12 | 43.8
219 | 100 | 422 | 27.03 | 23 | 14.94 | 44.09
219 | 120 | 462 | 28.79 | 24.51 | 15.94 | 44.54
219 | 140 | 515 | 29.51 | 25.11 | 16.34 | 45.29
273 | 60 | 394 | 25.89 | 22.04 | 14.33 | 42.59
273 | 80 | 434 | 27.52 | 23.43 | 15.22 | 44.39
273 | 100 | 489 | 34.58 | 29.43 | 19.13 | 44.85
273 | 120 | 528 | 35.39 | 30.12 | 19.59 | 54.74
273 | 140 | 566 | 36.38 | 30.96 | 20.13 | 55.79
324 | 60 | 449 | 26.15 | 22.25 | 14.48 | 43.19
324 | 80 | 489 | 27.8 | 23.66 | 15.38 | 44.99
324 | 100 | 528 | 34.32 | 29.21 | 19 | 54.9
324 | 120 | 580 | 35.81 | 30.48 | 19.83 | 55.49
324 | 140 | 620 | 36.65 | 31.2 | 20.27 | 56.38
356 | 60 | 489 | 26.3 | 22.38 | 14.55 | 43.65
356 | 80 | 528 | 35.24 | 29.99 | 19.5 | 55.04
356 | 100 | 570 | 35.56 | 30.26 | 19.67 | 55.34
356 | 120 | 610 | 35.96 | 30.6 | 19.89 | 55.79
356 | 140 | 645 | 36.81 | 31.32 | 20.37 | 56.7
406 | 60 | 540 | 32.43 | 27.59 | 17.94 | 53.4
406 | 80 | 580 | 35.62 | 30.32 | 19.71 | 55.62
406 | 100 | 620 | 35.81 | 30.48 | 19.83 | 55.96
406 | 120 | 659 | 42.7 | 36.34 | 23.63 | 66.12
406 | 140 | 700 | 43.68 | 37.18 | 24.16 | 67.18
508 | 60 | 633 | 37.38 | 31.82 | 20.69 | 54.1
508 | 80 | 685 | 42.42 | 36.1 | 23.48 | 66.45
508 | 100 | 720 | 42.83 | 36.46 | 23.69 | 66.88
508 | 120 | 766 | 43.8 | 37.28 | 24.23 | 67.35
508 | 140 | 803 | 50.69 | 43.16 | 28.05 | 78.02
612 | 60 | 740 | 40.59 | 34.54 | 22.46 | 65.09
612 | 80 | 790 | 42.99 | 36.58 | 23.78 | 67.64
612 | 100 | 829 | 43.13 | 36.71 | 23.86 | 77.69
612 | 120 | 870 | 43.26 | 36.82 | 23.93 | 78.29
612 | 140 | 910 | 51.26 | 43.62 | 28.36 | 79.47
612 | 160 | 938 | 58.3 | 49.61 | 32.25 | 89.7
714 | 60 | 840 | 49.86 | 42.44 | 27.59 | 75.04
714 | 80 | 880 | 56.61 | 48.18 | 31.32 | 78.59
714 | 100 | 920 | 57.17 | 48.65 | 31.62 | 88.48
714 | 120 | 973 | 58.43 | 49.72 | 32.33 | 89.09
714 | 140 | 1010 | 65.45 | 55.71 | 36.22 | 90.44
714 | 160 | 1050 | 66.71 | 56.79 | 36.92 | 100.78
813 | 60 | 938 | 53.24 | 45.32 | 29.45 | 85.49
813 | 80 | 984 | 54.92 | 46.74 | 30.39 | 87.44
813 | 100 | 1024 | 57.3 | 48.77 | 31.71 | 92.67
813 | 120 | 1065 | 61.52 | 52.36 | 34.04 | 97.19
813 | 140 | 1105 | 63.77 | 54.27 | 35.28 | 99.74
813 | 160 | 1145 | 68.78 | 58.53 | 38.06 | 107.54
914 | 60 | 1050 | 58.55 | 49.84 | 32.39 | 94.64
914 | 80 | 1090 | 60.82 | 51.77 | 33.66 | 97.18
914 | 100 | 1130 | 63.21 | 53.8 | 34.96 | 99.74
914 | 120 | 1170 | 67.42 | 57.38 | 37.3 | 106.92
914 | 140 | 1210 | 69.8 | 59.4 | 38.62 | 109.47
914 | 160 | 1250 | 74.44 | 63.35 | 41.19 | 117.28
1016 | 60 | 1154 | 64.47 | 54.87 | 35.67 | 104.38
1016 | 80 | 1194 | 66.86 | 56.9 | 36.99 | 106.92
1016 | 100 | 1235 | 68.54 | 58.34 | 37.92 | 111.72
1016 | 120 | 1275 | 73.31 | 62.39 | 40.55 | 116.64
1016 | 140 | 1315 | 75.7 | 64.42 | 41.87 | 119.2
1016 | 160 | 1358 | 80.33 | 68.37 | 44.44 | 127.02
Support steels with inner ring and bolt joint includes bolts.
Support ring for mat insulation round ventilation ducts under 250 °C
|  |  | Vertical | Horizontal | Horizontal | with inner
Pipe | Insulation | Ring | duct | duct | duct | ring | bolt joint
outside Ø | thickness | outer Ø | 360º | 120º | 240º | 360º | 360º
mm | mm | d=mm | €/pc | €/pc | €/pc | €/pc | €/pc
200 | 40 | 290 | 11.7 | 3.65 | 9.24 | 25.18 | 16.52
200 | 50 | 316 | 12.54 | 4.01 | 9.82 | 26.02 | 17.43
200 | 60 | 330 | 13.02 | 4.23 | 10.16 | 26.51 | 17.94
200 | 80 | 369 | 14.31 | 4.79 | 11.06 | 27.8 | 19.35
200 | 100 | 409 | 15.81 | 5.37 | 11.98 | 35.52 | 20.94
200 | 120 | 449 | 17.18 | 5.94 | 12.88 | 36.66 | 22.42
250 | 40 | 343 | 13.31 | 4.26 | 10.31 | 28.49 | 18.28
250 | 50 | 362 | 13.95 | 4.54 | 10.76 | 29.09 | 18.95
250 | 60 | 383 | 14.74 | 4.85 | 11.24 | 29.75 | 19.8
250 | 80 | 422 | 16.07 | 5.4 | 12.12 | 30.96 | 21.26
250 | 100 | 462 | 17.42 | 5.99 | 13.05 | 38.5 | 22.72
250 | 120 | 502 | 18.72 | 6.56 | 13.92 | 39.53 | 24.12
250 | 140 | 540 | 20.33 | 7.13 | 14.84 | 41.03 | 25.83
315 | 40 | 409 | 15.39 | 5.06 | 11.64 | 32.54 | 20.55
315 | 50 | 422 | 15.86 | 5.26 | 11.97 | 32.96 | 21.04
315 | 60 | 462 | 16.74 | 5.63 | 12.57 | 33.72 | 22.01
315 | 80 | 489 | 18.1 | 6.21 | 13.49 | 34.86 | 23.48
315 | 100 | 525 | 19.52 | 6.75 | 14.33 | 42.41 | 24.99
315 | 120 | 565 | 20.91 | 7.32 | 15.24 | 43.47 | 26.49
315 | 140 | 605 | 22.31 | 7.9 | 16.4 | 44.49 | 27.99
400 | 40 | 489 | 17.81 | 5.99 | 13.29 | 37.41 | 23.21
400 | 50 | 510 | 18.63 | 6.29 | 13.74 | 38.14 | 24.06
400 | 60 | 540 | 19.31 | 6.58 | 14.21 | 38.7 | 24.81
400 | 80 | 570 | 20.72 | 7.16 | 15.14 | 39.82 | 26.32
400 | 100 | 610 | 22.11 | 7.74 | 16.23 | 46.85 | 27.82
400 | 120 | 650 | 23.72 | 8.32 | 17.18 | 47.8 | 29.52
400 | 140 | 690 | 25.14 | 8.9 | 18.14 | 48.7 | 31.06
500 | 40 | 590 | 20.97 | 7.18 | 15.4 | 43.01 | 26.64
500 | 50 | 610 | 21.66 | 7.47 | 15.87 | 43.53 | 27.39
500 | 60 | 640 | 22.36 | 7.76 | 16.35 | 44.03 | 28.14
500 | 80 | 670 | 23.9 | 8.33 | 17.3 | 44.99 | 29.79
500 | 100 | 710 | 25.32 | 8.91 | 18.26 | 51.68 | 31.32
500 | 120 | 750 | 26.75 | 9.51 | 19.2 | 52.48 | 32.85
500 | 140 | 790 | 28.42 | 10.08 | 20.4 | 53.72 | 34.62
630 | 40 | 720 | 24.99 | 8.72 | 18.04 | 49.44 | 31.05
630 | 50 | 740 | 25.71 | 9 | 18.51 | 49.88 | 31.82
630 | 60 | 766 | 26.42 | 9.3 | 18.99 | 50.28 | 32.57
630 | 80 | 800 | 28 | 9.88 | 20.08 | 51.34 | 34.25
630 | 100 | 840 | 29.45 | 10.46 | 21.08 | 57.6 | 35.81
630 | 120 | 880 | 30.93 | 11.03 | 22.06 | 58.31 | 37.38
630 | 140 | 920 | 32.63 | 11.61 | 23.04 | 58.97 | 39.2
630 | 160 | 960 | 34.13 | 12.18 | 24.32 | 59.6 | 40.8
800 | 40 | 890 | 30.23 | 10.73 | 21.56 | 56.85 | 36.78
800 | 50 | 910 | 31.06 | 11.02 | 22.05 | 57.18 | 37.65
800 | 60 | 938 | 31.8 | 11.31 | 22.54 | 57.52 | 38.45
800 | 80 | 973 | 33.3 | 11.88 | 23.67 | 58.16 | 40.05
800 | 100 | 1010 | 34.82 | 12.46 | 24.69 | 64.6 | 48.29
800 | 120 | 1050 | 36.52 | 13.04 | 25.72 | 66.51 | 50.09
800 | 140 | 1090 | 38.06 | 13.61 | 26.74 | 68.08 | 51.72
800 | 160 | 1130 | 39.58 | 14.19 | 27.76 | 69.66 | 53.37
1000 | 40 | 1090 | 36.46 | 13.1 | 25.67 | 66.78 | 50.21
1000 | 50 | 1110 | 37.23 | 13.38 | 26.2 | 67.56 | 51.03
1000 | 60 | 1130 | 38 | 13.67 | 26.7 | 68.36 | 51.86
1000 | 80 | 1170 | 39.68 | 14.38 | 27.88 | 69.92 | 53.62
1000 | 100 | 1210 | 41.25 | 15 | 28.94 | 76.6 | 55.29
1000 | 120 | 1250 | 42.81 | 15.6 | 29.99 | 78.16 | 56.97
1000 | 140 | 1290 | 44.63 | 16.23 | 31.05 | 80.21 | 58.88
1000 | 160 | 1330 | 46.24 | 16.84 | 32.1 | 81.84 | 60.58
1250 | 40 | 1340 | 44.21 | 16.11 | 30.89 | 81.47 | 58.68
1250 | 50 | 1360 | 45.03 | 16.42 | 31.44 | 82.3 | 59.54
1250 | 60 | 1380 | 45.82 | 16.72 | 31.98 | 83.13 | 60.39
1250 | 80 | 1420 | 47.56 | 17.33 | 33.09 | 84.76 | 62.22
1250 | 100 | 1460 | 49.22 | 17.96 | 34.18 | 91.49 | 63.95
1250 | 120 | 1500 | 50.85 | 18.56 | 35.27 | 93.12 | 65.7
1250 | 140 | 1540 | 52.73 | 19.42 | 36.62 | 95.24 | 67.68
1250 | 160 | 1580 | 54.41 | 20.07 | 37.74 | 96.94 | 69.45
Support steels with inner ring and bolt joint includes bolts.
Support structures for mat and slab insulations, big tanks and round ducts diameter > 2000 mm
Flex distance support
Standard length circa 4 m or circa 6 m
Distance ring 30x3 flat, distance support 30x3 flat bent
|  | Material |  | Material
Insulation nominal strength | Ring nominal distance | Ring 30x3 flat S235JRG2 Support 30x3 flat S235JRG2 |  | Ring 30x3 flat S235JRG2 Support 30x3 flat AISI 304
mm | mm | partition 500 mm | partitioni 350 mm | partition500 mm | partition 350 mm
|  | €/m | €/m | €/m | €/m
50 | 60 | 5.17 | 5.68 | 6.17 | 7.16
60 | 70 | 5.19 | 5.82 | 6.41 | 7.48
80 | 90 | 5.28 | 5.96 | 6.87 | 8.16
100 | 110 | 5.37 | 6.11 | 7.32 | 8.81
120 | 130 | 5.47 | 6.25 | 7.8 | 9.46
140 | 150 | 5.59 | 6.39 | 8.26 | 10.13
160 | 170 | 5.68 | 6.52 | 8.72 | 10.78
180 | 190 | 5.78 | 6.66 | 9.18 | 11.44
200 | 210 | 5.89 | 6.8 | 9.64 | 12.1
Straight distance support
Standard length circa 4 m or circa 6 m
Distance ring 30x3 flat, distance support 30x3 flat straight
|  | Material |  | Material
Insulation nominal strength | Ring nominal distance | Ring 30x3 flat S235JRG2 Support 30x3 flat S235JRG2 |  | Ring 30x3 flat S235JRG2 Support 30x3 flat AISI 304
mm | mm | partition 500 mm | partitioni 350 mm | partition500 mm | partition 350 mm
|  | €/m | €/m | €/m | €/m
50 | 60 | 4.69 | 5.19 | 5.43 | 6.17
60 | 70 | 4.71 | 5.29 | 5.6 | 6.42
80 | 90 | 4.77 | 5.31 | 5.93 | 6.88
100 | 110 | 4.82 | 5.43 | 6.24 | 7.36
120 | 130 | 4.9 | 5.53 | 6.58 | 7.82
140 | 150 | 4.98 | 5.63 | 6.9 | 8.28
160 | 170 | 5.06 | 5.73 | 7.23 | 8.75
180 | 190 | 5.13 | 5.83 | 7.55 | 9.21
200 | 210 | 5.19 | 5.94 | 7.89 | 9.69
Support ring for mat insulations, small tanks and round ducts diameter < 2000 mm
Fastening multiplex 100 mm with riveting or welding.
Distance ring 30x3 flat, distance support 30x3 flat bent.
|  | Material |  | Material
Insulation nominal strength | Ring nominal distance | Ring 30x3 flat S235JRG2 Support 30x3 flat S235JRG2 |  | Ring 30x3 flat S235JRG2 Support 30x3 flat AISI 304
mm | mm | straight support €/m | flex support €/m | straight support €/m | flex support €/m
50 | 60 | 8.83 | 9.48 | 10.06 | 11.03
60 | 70 | 8.9 | 9.54 | 10.3 | 11.36
80 | 90 | 8.98 | 9.67 | 10.76 | 12.03
100 | 110 | 9.09 | 9.81 | 11.22 | 12.68
120 | 130 | 9.16 | 9.93 | 11.68 | 13.32
140 | 150 | 9.27 | 10.05 | 12.16 | 14.01
160 | 170 | 9.35 | 10.2 | 12.64 | 14.66
180 | 190 | 9.46 | 10.33 | 13.1 | 15.33
200 | 210 | 9.54 | 10.46 | 13.56 | 15.99
Support strips for tank cone cladding
Size mm | Material | €/sheet
0,7x100x150 | Colour coated | 0.96
1,0x100x150 | Hot galvanized | 1.21
Supporting steel (diamond piece)
Insulation nominal strength | Ring nominal distance | Material 70x5 flat S235JRG2 | Material 70x5 flat AISI 304
mm | mm | €/kpl | €/kpl
40 | 50 | 2.45 | 5.95
50 | 60 | 2.63 | 6.78
60 | 70 | 2.77 | 7.68
80 | 90 | 3.1 | 9.35
100 | 110 | 3.41 | 11.07
120 | 130 | 3.71 | 12.8
140 | 150 | 4.03 | 14.5
150 | 160 | 4.17 | 15.38
160 | 170 | 4.33 | 16.19
180 | 190 | 4.63 | 17.91
200 | 210 | 4.95 | 19.58
Wool spikes (welding)
Material round bar ST37K (S235JRG2)
Diameter 4 mm
Insulation nominal strength | Fastening spike length | STRAIGHT €/10 kg box | pieces/box | Fastening spike length | CURVED €/10 kg box | pieces/box
50 mm | 80 mm | 37.25 | 1250 | 55 mm | 91.58 | 1250
60 mm | 90 mm | 37.25 | 1111 | 65 mm | 84.44 | 1111
80 mm | 110 mm | 37.25 | 909 | 85 mm | 74.07 | 909
100 mm | 130 mm | 37.25 | 769 | 105 mm | 66.88 | 769
120 mm | 150 mm | 37.25 | 667 | 125 mm | 61.64 | 667
140 mm | 170 mm | 37.25 | 588 | 145 mm | 57.58 | 588
150 mm | 180 mm | 37.25 | 555 | 155 mm | 55.89 | 555
160 mm | 190 mm | 37.25 | 526 | 165 mm | 54.4 | 526
180 mm | 210 mm | 37.25 | 476 | 185 mm | 51.83 | 476
200 mm | 230 mm | 37.25 | 435 | 205 mm | 49.73 | 435
220 mm | 250 mm | 37.25 | 400 | 225 mm | 47.93 | 400
240 mm | 270 mm | 37.25 | 370 | 245 mm | 46.39 | 370
250 mm | 280 mm | 37.25 | 357 | 255 mm | 45.73 | 357
260 mm | 290 mm | 37.25 | 345 | 265 mm | 45.11 | 345
280 mm | 310 mm | 37.25 | 322 | 285 mm | 43.92 | 322
300 mm | 330 mm | 37.25 | 303 | 305 mm | 42.95 | 303
Wool spikes (welding)
Material round bar AISI 304 (RST)
Diameter 4 mm
Insulation nominal strength | Fastening spike length | STRAIGHT €/10 kg box | pieces/box | Fastening spike length | CURVED €/10 kg box | pieces/box
50 mm | 80 mm | according to offer | 1250 | 55 mm | according to offer | 1250
60 mm | 90 mm | according to offer | 1111 | 65 mm | according to offer | 1111
80 mm | 110 mm | according to offer | 909 | 85 mm | according to offer | 909
100 mm | 130 mm | according to offer | 769 | 105 mm | according to offer | 769
120 mm | 150 mm | according to offer | 667 | 125 mm | according to offer | 667
140 mm | 170 mm | according to offer | 588 | 145 mm | according to offer | 588
150 mm | 180 mm | according to offer | 555 | 155 mm | according to offer | 555
160 mm | 190 mm | according to offer | 526 | 165 mm | according to offer | 526
180 mm | 210 mm | according to offer | 476 | 185 mm | according to offer | 476
200 mm | 230 mm | according to offer | 435 | 205 mm | according to offer | 435
220 mm | 250 mm | according to offer | 400 | 225 mm | according to offer | 400
240 mm | 270 mm | according to offer | 370 | 245 mm | according to offer | 370
250 mm | 280 mm | according to offer | 357 | 255 mm | according to offer | 357
260 mm | 290 mm | according to offer | 345 | 265 mm | according to offer | 345
280 mm | 310 mm | according to offer | 322 | 285 mm | according to offer | 322
300 mm | 330 mm | according to offer | 303 | 305 mm | according to offer | 303
Flat wool spike
Distance ring 30x3 flat, wool spike Ø 4 mm straight, fixing from the ends M8 x 30-50 mm.
|  | Material |  | Material
Insulation nominal strength | Wool spike nominal strength | Ring 30x3 flat S235JRG2 Wool spike S235JRG2 |  | Ring 30x3 flat AISI 304 Wool spike AISI 304
mm | mm | partition 300 mm |  | partition 300 mm
|  | €/m |  | €/m
50 | 55 | 5.19 |  | 7.8
60 | 65 | 5.28 |  | 8.04
80 | 85 | 5.31 |  | 8.49
100 | 105 | 5.43 |  | 8.95
120 | 125 | 5.53 |  | 9.4
140 | 145 | 5.63 |  | 9.87
160 | 165 | 5.73 |  | 10.33
180 | 185 | 5.82 |  | 10.78
200 | 205 | 5.93 |  | 11.24
Round bars
Ø/length mm/m | Material | kg/m | €/m
4 / 5 | St37k | 0.1 | 0.47
8 / 5 | St37k | 0.395 | 1.67
10 / 5 | St37k | 0.62 | 2.6
4 / 3 | Stainless steel | 0.1 | 1.48
8 / 3 | Stainless steel | 0.395 | 5.27
8 / 3 | Acid proof steel | 0.395 | 9.09
Flat bars
Size/length mm/m | Material | kg/m | €/m
30x3 / 4 | S235JRG2 | 0.71 | 2.12
70x5 / 4 | S235JRG2 | 2.75 | 8.19
30x3 / 4 | Stainless steel | 0.71 | 8.47
60x5 / 4 | Stainless steel | 2.36 | 28.15
30x3 / 4 | Acid proof steel | 0.71 | 13.23
60x5 / 4 | Acid proof steel | 2.36 | 44
Corner bars
Size/length mm/m | Material | kg/m | €/m
30x30x3 / 6 | S235JRG2 | 1.36 | 4.06
50x50x5 / 6 | S235JRG2 | 3.77 | 11.26
30x30x3 / 6 | Stainless steel | 1.36 | 16.22
50x50x5 / 6 | Stainless steel | 3.77 | 44.94
30x30x3 / 6 | Acid proof steel | 1.36 | 25.34
50x50x5 / 6 | Acid proof steel | 3.77 | 70.24
Cold rolled U-bars
Size/length mm/m | Material | kg/m | €/m
U 40 x 20 x 2/4-6 | S235JRG2 | 1,150 | 4.47
Prices on blue background are stock products.
NOTICE! Prices are valid with minimum order 5 pieces/product.
VAT 0 %.