## Taul1
HVAC and process pipes claddings
Material aluminium EN 3103H16
DN | insulation pipe inner diameter | Insulation thickness | Cladding outer diameter | elbow radius | pipe €/m | elbow 90 €/pc | elbow 45 €/pc | reduction central €/pc | reduction eccentral €/pc | t-connection €/pc | end cap €/pc
- | 12 | 20 | 70 | 55 | 4.24 | 5.13 | 3.34 | 11.06 | 12.46 | 12 | 1.68
- | 15 | 20 | 70 | 55 | 4.24 | 5.13 | 3.34 | 11.06 | 12.46 | 12 | 1.68
10 | 18 | 20 | 70 | 55 | 4.24 | 5.13 | 3.34 | 11.06 | 12.46 | 12 | 1.68
15 | 22 | 20 | 76 | 63 | 4.51 | 5.16 | 3.35 | 11.22 | 12.71 | 12.24 | 1.7
20 | 28 | 20 | 76 | 63 | 4.51 | 5.16 | 3.35 | 11.22 | 12.71 | 12.24 | 1.7
25 | 35 | 20 | 86 | 68 | 4.96 | 4.68 | 3.02 | 11.38 | 12.96 | 12.4 | 1.75
32 | 42 | 20 | 96 | 73 | 5.4 | 4.8 | 3.08 | 11.56 | 13.21 | 12.59 | 1.79
40 | 48 | 20 | 96 | 73 | 5.4 | 4.8 | 3.08 | 11.56 | 13.21 | 12.59 | 1.79
- | 12 | 30 | 86 | 68 | 4.96 | 4.68 | 3.02 | 11.38 | 12.96 | 12.4 | 1.75
- | 15 | 30 | 86 | 68 | 4.96 | 4.68 | 3.02 | 11.38 | 12.96 | 12.4 | 1.75
10 | 18 | 30 | 86 | 68 | 4.96 | 4.68 | 3.02 | 11.38 | 12.96 | 12.4 | 1.75
15 | 22 | 30 | 96 | 73 | 5.4 | 4.8 | 3.08 | 11.56 | 13.21 | 12.59 | 1.79
20 | 28 | 30 | 96 | 73 | 5.4 | 4.8 | 3.08 | 11.56 | 13.21 | 12.59 | 1.79
25 | 35 | 30 | 106 | 78 | 5.85 | 4.96 | 3.16 | 11.97 | 13.46 | 12.71 | 1.84
32 | 42 | 30 | 115 | 82 | 6.25 | 5.04 | 3.2 | 12.07 | 13.56 | 12.93 | 1.88
40 | 48 | 30 | 115 | 82 | 6.25 | 5.04 | 3.2 | 12.07 | 13.56 | 12.93 | 1.88
- | 54 | 30 | 122 | 86 | 6.56 | 5.13 | 3.24 | 12.18 | 13.71 | 13.13 | 1.92
50 | 60 | 30 | 122 | 86 | 6.56 | 5.13 | 3.24 | 12.18 | 13.71 | 13.13 | 1.92
- | 64 | 30 | 133 | 90 | 7.05 | 5.47 | 3.44 | 12.44 | 13.95 | 13.37 | 1.99
- | 70 | 30 | 133 | 90 | 7.05 | 5.47 | 3.44 | 12.44 | 13.95 | 13.37 | 1.99
65 | 76 | 30 | 146 | 98 | 7.63 | 5.57 | 3.49 | 12.7 | 14.2 | 13.6 | 2.06
80 | 89 | 30 | 160 | 105 | 11.4 | 6.69 | 4.09 | 13.79 | 15.24 | 14.5 | 2.71
- | 102 | 30 | 173 | 115 | 12.21 | 7.02 | 4.25 | 14.43 | 16.19 | 14.82 | 2.98
100 | 114 | 30 | 185 | 155 | 12.96 | 9.71 | 4.85 | 14.65 | 17.54 | 15.74 | 3.34
- | 127 | 30 | 199 | 155 | 13.84 | 9.96 | 4.98 | 15.16 | 18.88 | 16.12 | 3.74
- | 12 | 40 | 106 | 78 | 5.85 | 4.96 | 3.16 | 11.97 | 13.46 | 12.71 | 1.84
- | 15 | 40 | 106 | 78 | 5.85 | 4.96 | 3.16 | 11.97 | 13.46 | 12.71 | 1.84
10 | 18 | 40 | 106 | 78 | 5.85 | 4.96 | 3.16 | 11.97 | 13.46 | 12.71 | 1.84
15 | 22 | 40 | 115 | 82 | 6.25 | 5.04 | 3.2 | 12.07 | 13.56 | 12.93 | 1.88
20 | 28 | 40 | 115 | 82 | 6.25 | 5.04 | 3.2 | 12.07 | 13.56 | 12.93 | 1.88
25 | 35 | 40 | 122 | 86 | 6.56 | 5.13 | 3.24 | 12.18 | 13.71 | 13.13 | 1.92
32 | 42 | 40 | 133 | 90 | 7.05 | 5.47 | 3.44 | 12.44 | 13.95 | 13.37 | 1.99
40 | 48 | 40 | 133 | 90 | 7.05 | 5.47 | 3.44 | 12.44 | 13.95 | 13.37 | 1.99
- | 54 | 40 | 146 | 98 | 7.63 | 5.57 | 3.49 | 12.7 | 14.2 | 13.6 | 2.06
50 | 60 | 40 | 146 | 98 | 7.63 | 5.57 | 3.49 | 12.7 | 14.2 | 13.6 | 2.06
- | 64 | 40 | 146 | 98 | 7.63 | 5.57 | 3.49 | 12.7 | 14.2 | 13.6 | 2.06
- | 70 | 40 | 160 | 105 | 11.4 | 6.69 | 4.09 | 13.79 | 15.24 | 14.5 | 2.71
65 | 76 | 40 | 160 | 105 | 11.4 | 6.69 | 4.09 | 13.79 | 15.24 | 14.5 | 2.71
80 | 89 | 40 | 173 | 115 | 12.21 | 7.02 | 4.25 | 14.43 | 16.19 | 14.82 | 2.98
- | 102 | 40 | 199 | 135 | 13.84 | 7.93 | 4.72 | 15.16 | 18.88 | 16.12 | 3.74
100 | 114 | 40 | 199 | 155 | 13.84 | 9.96 | 4.98 | 15.16 | 18.88 | 16.12 | 3.74
- | 127 | 40 | 213 | 160 | 14.92 | 10.37 | 5.18 | 16.07 | 20.23 | 16.53 | 3.96
125 | 140 | 40 | 225 | 190 | 15.67 | 11.88 | 5.94 | 16.89 | 21.58 | 16.91 | 4.16
150 | 168 | 40 | 253 | 230 | 17.42 | 14.14 | 7.07 | 17.67 | 24.27 | 17.73 | 4.86
- | 178 | 40 | 266 | 230 | 18.23 | 14.66 | 7.33 | 18.36 | 25.82 | 18.12 | 5.07
200 | 219 | 40 | 304 | 305 | 20.81 | 19.17 | 9.59 | 20.41 | 30.5 | 24.38 | 6.47
- | 230 | 40 | 318 | 305 | 21.68 | 20.04 | 10.02 | 24.4 | 35.68 | 24.9 | 7.44
250 | 273 | 40 | 358 | 381 | 24.18 | 27.48 | 13.87 | 27.47 | 40.22 | 26.72 | 8.12
- | 289 | 40 | 385 | 381 | 25.87 | 30.04 | 15.15 | 29.03 | 42.46 | 27.77 | 8.54
300 | 324 | 40 | 411 | 457 | 27.5 | 38.65 | 19.33 | 30.99 | 43.5 | 28.91 | 9.01
- | 356 | 40 | 436 | 457 | 29.06 | 41.02 | 20.51 | 32.95 | 47.31 | 30.02 | 10.99
15 | 22 | 50 | 133 | 90 | 7.05 | 5.47 | 3.44 | 12.44 | 13.95 | 13.37 | 1.99
20 | 28 | 50 | 133 | 90 | 7.05 | 5.47 | 3.44 | 12.44 | 13.95 | 13.37 | 1.99
25 | 35 | 50 | 146 | 98 | 7.63 | 5.57 | 3.49 | 12.7 | 14.2 | 13.6 | 2.06
32 | 42 | 50 | 160 | 105 | 11.4 | 6.69 | 4.09 | 13.79 | 15.24 | 14.5 | 2.71
40 | 48 | 50 | 160 | 105 | 11.4 | 6.69 | 4.09 | 13.79 | 15.24 | 14.5 | 2.71
- | 54 | 50 | 160 | 105 | 11.4 | 6.69 | 4.09 | 13.79 | 15.24 | 14.5 | 2.71
50 | 60 | 50 | 173 | 115 | 12.21 | 7.02 | 4.25 | 14.43 | 16.19 | 14.82 | 2.98
- | 64 | 50 | 173 | 115 | 12.21 | 7.02 | 4.25 | 14.43 | 16.19 | 14.82 | 2.98
- | 70 | 50 | 173 | 115 | 12.21 | 7.02 | 4.25 | 14.43 | 16.19 | 14.82 | 2.98
65 | 76 | 50 | 185 | 125 | 12.96 | 7.5 | 4.73 | 14.65 | 17.54 | 15.74 | 3.34
80 | 89 | 50 | 199 | 135 | 13.84 | 7.93 | 4.72 | 15.16 | 18.88 | 16.12 | 3.74
- | 102 | 50 | 213 | 145 | 14.92 | 8.58 | 5.07 | 16.07 | 20.23 | 16.53 | 3.96
100 | 114 | 50 | 225 | 160 | 15.67 | 11.03 | 5.52 | 16.89 | 21.58 | 16.91 | 4.16
- | 127 | 50 | 238 | 165 | 16.48 | 11.42 | 5.71 | 17.14 | 22.92 | 17.3 | 4.38
125 | 140 | 50 | 253 | 190 | 17.42 | 12.77 | 6.39 | 17.67 | 24.27 | 17.73 | 4.86
150 | 168 | 50 | 278 | 230 | 18.98 | 14.85 | 7.66 | 18.88 | 27.41 | 18.71 | 5.4
- | 178 | 50 | 292 | 230 | 19.85 | 15.06 | 7.77 | 19.99 | 28.93 | 20.74 | 5.84
200 | 219 | 50 | 332 | 305 | 22.56 | 20.54 | 10.4 | 24.84 | 37.26 | 25.43 | 7.65
- | 230 | 50 | 345 | 305 | 23.37 | 22.58 | 10.79 | 26.1 | 38.64 | 25.93 | 7.84
250 | 273 | 50 | 385 | 381 | 25.87 | 30.04 | 15.15 | 29.03 | 42.46 | 27.77 | 8.54
- | 289 | 50 | 396 | 381 | 26.56 | 30.69 | 15.35 | 29.92 | 42.98 | 28.3 | 8.71
300 | 324 | 50 | 436 | 457 | 29.06 | 41.02 | 20.51 | 32.95 | 47.31 | 30.02 | 10.99
- | 356 | 50 | 464 | 457 | 30.81 | 42.9 | 21.45 | 34.65 | 50.73 | 36.23 | 11.63
350 | 356 | 50 | 464 | 533 | 30.81 | 47.59 | 23.79 | 34.65 | 50.73 | 36.23 | 11.63
- | 371 | 50 | 478 | 533 | 31.68 | 49.51 | 24.75 | 35.56 | 52.8 | 37.02 | 11.81
400 | 406 | 50 | 517 | 610 | 48.8 | 80.63 | 40.32 | 45.5 | 71.4 | 47.81 | 15.75
- | 426 | 50 | 542 | 610 | 51.03 | 89.74 | 44.87 | 48.13 | 75.18 | 51.27 | 16.38
500 | 508 | 50 | 622 | 762 | 58.18 | 122.35 | 61.17 | 56.27 | 89.73 | 61.1 | 24.69
- | 533 | 50 | 647 | 762 | 60.41 | 127.15 | 63.57 | 58.96 | 92.99 | 64.07 | 25.57
600 | 612 | 50 | 722 | 914 | 67.31 | 166.9 | 83.45 | 67.39 | 108.42 | 73.45 | 28.16
- | 630 | 50 | 742 | 914 | 69.1 | 169.82 | 84.91 | 69.04 | 111.4 | 75.79 | 28.85
700 | 714 | 50 | 831 | 1070 | 77.25 | 198.49 | 99.24 | 78.54 | 123.49 | 122.7 | 31.89
800 | 813 | 50 | 922 | 1220 | 85.37 | 268.54 | 134.27 | 93.12 | 137.19 | 133.52 | 38.21
900 | 914 | 50 | 1026 | 1370 | 95.89 | 351.94 | 175.97 | 110.89 | 154.51 | 147.08 | 46.43
1000 | 1016 | 50 | 1132 | 1525 | 105.35 | 383.56 | 191.78 | 128.52 | 168.78 | 160.76 | 55.33
25 | 35 | 60 | 160 | 105 | 11.4 | 6.69 | 4.09 | 13.79 | 15.24 | 14.5 | 2.71
32 | 42 | 60 | 173 | 115 | 12.21 | 7.02 | 4.25 | 14.43 | 16.19 | 14.82 | 2.98
40 | 48 | 60 | 173 | 115 | 12.21 | 7.02 | 4.25 | 14.43 | 16.19 | 14.82 | 2.98
- | 54 | 60 | 185 | 125 | 12.96 | 7.5 | 4.73 | 14.65 | 17.54 | 15.74 | 3.34
50 | 60 | 60 | 185 | 125 | 12.96 | 7.5 | 4.73 | 14.65 | 17.54 | 15.74 | 3.34
- | 64 | 60 | 199 | 135 | 13.84 | 7.93 | 4.73 | 15.16 | 18.88 | 16.12 | 3.74
- | 70 | 60 | 199 | 135 | 13.84 | 7.93 | 4.72 | 15.16 | 18.88 | 16.12 | 3.74
65 | 76 | 60 | 199 | 135 | 13.84 | 7.93 | 4.73 | 15.16 | 18.88 | 16.12 | 3.74
80 | 89 | 60 | 213 | 145 | 14.92 | 8.58 | 5.07 | 16.07 | 20.23 | 16.53 | 3.96
- | 102 | 60 | 225 | 160 | 15.67 | 11.03 | 5.52 | 16.89 | 21.58 | 16.91 | 4.16
100 | 114 | 60 | 238 | 165 | 16.48 | 11.42 | 5.71 | 17.14 | 22.92 | 17.3 | 4.38
- | 127 | 60 | 253 | 170 | 17.42 | 12.22 | 6.11 | 17.67 | 24.27 | 17.73 | 4.86
125 | 140 | 60 | 266 | 190 | 18.23 | 13.18 | 6.59 | 18.36 | 25.82 | 18.12 | 5.07
150 | 168 | 60 | 304 | 230 | 20.81 | 15.4 | 7.94 | 20.41 | 30.5 | 24.38 | 6.47
- | 178 | 60 | 310 | 230 | 21.18 | 15.87 | 7.94 | 20.6 | 30.87 | 24.58 | 6.54
200 | 219 | 60 | 345 | 305 | 23.37 | 22.58 | 10.79 | 26.1 | 38.64 | 25.93 | 7.84
- | 230 | 60 | 358 | 305 | 24.18 | 22.15 | 11.2 | 27.47 | 40.22 | 26.72 | 8.12
250 | 273 | 60 | 411 | 381 | 27.5 | 30.9 | 15.45 | 30.99 | 43.5 | 28.91 | 9.01
- | 289 | 60 | 424 | 381 | 28.31 | 32.87 | 16.43 | 31.54 | 45.41 | 29.47 | 10.76
300 | 324 | 60 | 451 | 457 | 30 | 42.22 | 21.11 | 33.88 | 49.02 | 35.32 | 11.34
- | 356 | 60 | 491 | 457 | 32.5 | 45.73 | 22.86 | 36.17 | 53.56 | 37.65 | 12.08
350 | 356 | 60 | 491 | 533 | 32.5 | 50.28 | 25.14 | 36.17 | 53.56 | 37.65 | 12.08
- | 371 | 60 | 504 | 533 | 47.64 | 65.67 | 32.84 | 43.7 | 68.94 | 46.59 | 15.44
400 | 406 | 60 | 542 | 610 | 51.03 | 89.74 | 44.87 | 48.13 | 75.18 | 51.27 | 16.38
- | 426 | 60 | 556 | 610 | 52.28 | 91.12 | 45.56 | 49.82 | 79.75 | 52.8 | 16.92
500 | 508 | 60 | 635 | 762 | 59.34 | 124.86 | 62.43 | 58.23 | 91.9 | 63.11 | 25.17
- | 533 | 60 | 661 | 762 | 61.66 | 129.88 | 64.94 | 60.25 | 95.16 | 66 | 26.08
600 | 612 | 60 | 742 | 914 | 69.1 | 169.82 | 84.91 | 69.04 | 111.4 | 75.79 | 28.85
- | 630 | 60 | 768 | 914 | 71.42 | 175.73 | 87.86 | 71.99 | 115.51 | 78.69 | 29.59
700 | 714 | 60 | 842 | 1070 | 78.23 | 201.94 | 100.97 | 81.5 | 126.84 | 123.91 | 32.21
800 | 813 | 60 | 940 | 1220 | 86.98 | 276.01 | 138 | 94.92 | 140.21 | 134.22 | 38.84
900 | 914 | 60 | 1052 | 1370 | 98.21 | 360.59 | 180.29 | 112.94 | 155.88 | 147.98 | 48.13
1000 | 1016 | 60 | 1156 | 1525 | 107.49 | 391.33 | 195.67 | 132.71 | 172.6 | 164.01 | 57.48
25 | 35 | 80 | 199 | 135 | 13.84 | 7.93 | 4.72 | 15.16 | 18.88 | 16.12 | 3.74
32 | 42 | 80 | 213 | 145 | 14.92 | 8.58 | 5.07 | 16.07 | 20.23 | 16.53 | 3.96
40 | 48 | 80 | 213 | 145 | 14.92 | 8.58 | 5.07 | 16.07 | 20.23 | 16.53 | 3.96
- | 54 | 80 | 225 | 160 | 15.67 | 11.03 | 5.52 | 16.89 | 21.58 | 16.91 | 4.16
50 | 60 | 80 | 225 | 160 | 15.67 | 11.03 | 5.52 | 16.89 | 21.58 | 16.91 | 4.16
- | 64 | 80 | 238 | 165 | 16.48 | 11.42 | 5.71 | 17.14 | 22.92 | 17.3 | 4.38
- | 70 | 80 | 238 | 160 | 16.48 | 9.81 | 5.72 | 17.14 | 22.92 | 17.3 | 4.38
65 | 76 | 80 | 238 | 165 | 16.48 | 11.42 | 5.71 | 17.14 | 22.92 | 17.3 | 4.38
80 | 89 | 80 | 253 | 170 | 17.42 | 12.22 | 6.11 | 17.67 | 24.27 | 17.73 | 4.86
- | 102 | 80 | 278 | 180 | 18.98 | 13.57 | 6.78 | 18.88 | 27.41 | 18.71 | 5.4
100 | 114 | 80 | 292 | 185 | 19.85 | 14.03 | 7.02 | 19.99 | 28.93 | 20.74 | 5.84
- | 127 | 80 | 292 | 185 | 19.85 | 14.35 | 7.17 | 19.99 | 28.93 | 20.74 | 5.84
125 | 140 | 80 | 318 | 210 | 21.68 | 16.05 | 8.02 | 24.4 | 35.68 | 24.9 | 7.44
150 | 168 | 80 | 345 | 230 | 23.37 | 19.72 | 9.36 | 26.1 | 38.64 | 25.93 | 7.84
- | 178 | 80 | 345 | 230 | 23.37 | 19.72 | 9.36 | 26.1 | 38.64 | 25.93 | 7.84
200 | 219 | 80 | 385 | 305 | 25.87 | 24.22 | 12.24 | 29.03 | 42.46 | 27.77 | 8.54
- | 230 | 80 | 396 | 305 | 26.56 | 24.89 | 12.45 | 29.92 | 42.98 | 28.3 | 8.71
250 | 273 | 80 | 451 | 381 | 30 | 33.91 | 16.95 | 33.88 | 49.02 | 35.32 | 11.34
- | 289 | 80 | 464 | 381 | 30.81 | 35.61 | 17.81 | 34.65 | 50.73 | 36.23 | 11.63
300 | 324 | 80 | 491 | 457 | 32.5 | 45.73 | 22.86 | 36.17 | 53.56 | 37.65 | 12.08
- | 356 | 80 | 530 | 457 | 49.96 | 61.22 | 30.61 | 46.9 | 73.85 | 48.96 | 16.07
350 | 356 | 80 | 530 | 533 | 49.96 | 68.99 | 34.5 | 46.9 | 73.85 | 48.96 | 16.07
- | 371 | 80 | 542 | 533 | 51.03 | 74.57 | 37.29 | 48.13 | 75.18 | 51.27 | 16.38
400 | 406 | 80 | 582 | 610 | 54.61 | 90.22 | 45.11 | 52.14 | 82.59 | 55.97 | 23.32
- | 426 | 80 | 592 | 610 | 55.5 | 92.16 | 46.08 | 52.96 | 83.96 | 56.65 | 23.66
500 | 508 | 80 | 687 | 762 | 63.98 | 133.89 | 66.94 | 63.12 | 98.47 | 68.46 | 26.94
- | 533 | 80 | 702 | 762 | 65.52 | 136.32 | 68.16 | 65.25 | 105.4 | 71.01 | 27.48
600 | 612 | 80 | 792 | 914 | 73.56 | 180.32 | 90.16 | 74.18 | 118.53 | 118.01 | 30.56
- | 630 | 80 | 802 | 914 | 74.66 | 183.22 | 91.61 | 76.32 | 120.71 | 120.03 | 30.96
700 | 714 | 80 | 882 | 1070 | 81.8 | 210.28 | 105.14 | 87.92 | 130.62 | 127.62 | 33.57
800 | 813 | 80 | 986 | 1220 | 91.09 | 286.14 | 143.07 | 104.66 | 149.56 | 142.28 | 42.5
900 | 914 | 80 | 1092 | 1370 | 101.78 | 371.33 | 185.66 | 121.67 | 163.02 | 155.42 | 51.76
1000 | 1016 | 80 | 1196 | 1525 | 111.07 | 406.66 | 203.33 | 138.99 | 177.56 | 168.81 | 61.62
40 | 48 | 100 | 253 | 160 | 17.42 | 10.57 | 6.11 | 17.67 | 24.27 | 17.73 | 4.86
- | 54 | 100 | 266 | 175 | 18.23 | 13.18 | 6.59 | 18.36 | 25.82 | 18.12 | 5.07
50 | 60 | 100 | 266 | 175 | 18.23 | 13.18 | 6.59 | 18.36 | 25.82 | 18.12 | 5.07
- | 64 | 100 | 278 | 180 | 18.98 | 13.57 | 6.78 | 18.88 | 27.41 | 18.71 | 5.4
65 | 76 | 100 | 292 | 185 | 19.85 | 14.03 | 7.02 | 19.99 | 28.93 | 20.74 | 5.84
80 | 89 | 100 | 304 | 200 | 20.81 | 14.68 | 7.34 | 20.41 | 30.5 | 24.38 | 6.47
100 | 114 | 100 | 332 | 210 | 22.56 | 16.44 | 8.35 | 24.84 | 37.26 | 25.43 | 7.65
- | 127 | 100 | 332 | 210 | 22.56 | 17.39 | 8.82 | 24.84 | 37.26 | 25.43 | 7.65
125 | 140 | 100 | 345 | 230 | 23.37 | 19.72 | 9.36 | 26.1 | 38.64 | 25.93 | 7.84
150 | 168 | 100 | 385 | 250 | 25.87 | 22.42 | 11.34 | 29.03 | 42.46 | 27.77 | 8.54
- | 178 | 100 | 385 | 250 | 25.87 | 22.42 | 11.34 | 29.03 | 42.46 | 27.77 | 8.54
200 | 219 | 100 | 424 | 305 | 28.31 | 26.55 | 13.27 | 31.54 | 45.41 | 29.47 | 10.76
- | 230 | 100 | 436 | 305 | 29.06 | 27.2 | 13.6 | 32.95 | 47.31 | 30.02 | 10.99
250 | 273 | 100 | 491 | 381 | 32.5 | 37.61 | 18.8 | 36.17 | 53.56 | 37.65 | 12.08
- | 289 | 100 | 504 | 381 | 47.64 | 49.78 | 24.89 | 43.7 | 68.94 | 46.59 | 15.44
300 | 324 | 100 | 530 | 457 | 49.96 | 61.99 | 30.99 | 46.9 | 73.85 | 48.96 | 16.07
- | 356 | 100 | 572 | 457 | 53.71 | 73.53 | 36.77 | 50.76 | 82.07 | 54.92 | 17.16
350 | 356 | 100 | 572 | 533 | 53.71 | 74.1 | 37.05 | 50.76 | 82.07 | 54.92 | 17.16
- | 371 | 100 | 582 | 533 | 54.61 | 75.29 | 37.65 | 52.14 | 82.59 | 55.97 | 23.32
400 | 406 | 100 | 622 | 610 | 58.18 | 96.13 | 48.06 | 56.27 | 89.73 | 61.1 | 24.69
- | 426 | 100 | 635 | 610 | 59.34 | 98.12 | 49.06 | 58.23 | 91.9 | 63.11 | 25.17
500 | 508 | 100 | 722 | 762 | 67.31 | 140.29 | 70.14 | 67.39 | 108.42 | 73.45 | 28.16
- | 533 | 100 | 752 | 762 | 69.99 | 144.73 | 72.36 | 70.93 | 112.77 | 76.61 | 29.19
600 | 612 | 100 | 831 | 914 | 77.25 | 189.08 | 94.54 | 78.54 | 123.49 | 122.7 | 31.89
- | 630 | 100 | 842 | 914 | 78.23 | 192.41 | 96.21 | 81.5 | 126.84 | 123.91 | 32.21
700 | 714 | 100 | 922 | 1070 | 85.37 | 265.83 | 132.91 | 93.12 | 137.19 | 133.52 | 38.21
800 | 813 | 100 | 1026 | 1220 | 95.89 | 295.94 | 147.97 | 110.89 | 154.51 | 147.08 | 46.43
900 | 914 | 100 | 1132 | 1370 | 105.35 | 383.56 | 191.78 | 128.52 | 168.78 | 160.76 | 55.33
1000 | 1016 | 100 | 1237 | 1525 | 114.73 | 421.64 | 210.82 | 144.46 | 182.28 | 173.29 | 66.34
80 | 89 | 120 | 345 | 230 | 23.37 | 18.99 | 8.99 | 26.1 | 38.64 | 25.93 | 7.84
100 | 114 | 120 | 371 | 250 | 25 | 20 | 10.13 | 27.83 | 40.62 | 27.19 | 8.19
125 | 140 | 120 | 385 | 250 | 25.87 | 22.42 | 11.34 | 29.03 | 42.46 | 27.77 | 8.54
150 | 168 | 120 | 424 | 270 | 28.31 | 24.59 | 12.29 | 31.54 | 45.41 | 29.47 | 10.76
- | 178 | 120 | 424 | 270 | 28.31 | 24.59 | 12.29 | 31.54 | 45.41 | 29.47 | 10.76
200 | 219 | 120 | 464 | 305 | 30.81 | 28.75 | 14.37 | 34.65 | 50.73 | 36.23 | 11.63
- | 230 | 120 | 478 | 305 | 31.68 | 29.93 | 14.97 | 35.56 | 52.8 | 37.02 | 11.81
250 | 273 | 120 | 530 | 381 | 49.96 | 52.32 | 26.16 | 46.9 | 73.85 | 48.96 | 16.07
- | 289 | 120 | 542 | 381 | 51.03 | 56.2 | 28.1 | 48.13 | 75.18 | 51.27 | 16.38
300 | 324 | 120 | 582 | 457 | 54.61 | 75.22 | 37.61 | 52.14 | 82.59 | 55.97 | 23.32
- | 356 | 120 | 612 | 457 | 57.28 | 78.2 | 39.1 | 54.66 | 87.79 | 60.44 | 24.34
350 | 356 | 120 | 612 | 533 | 57.28 | 78.65 | 39.33 | 54.66 | 87.79 | 60.44 | 24.34
- | 371 | 120 | 622 | 533 | 58.18 | 80.11 | 40.05 | 56.27 | 89.73 | 61.1 | 24.69
400 | 406 | 120 | 661 | 610 | 61.66 | 113.47 | 56.74 | 60.25 | 95.16 | 66 | 26.08
- | 426 | 120 | 675 | 610 | 62.91 | 115.15 | 57.58 | 61.94 | 96.53 | 66.99 | 26.45
500 | 508 | 120 | 768 | 762 | 71.42 | 147.42 | 73.71 | 71.99 | 115.51 | 78.69 | 29.59
- | 533 | 120 | 792 | 762 | 73.56 | 151.46 | 75.73 | 74.18 | 118.53 | 118.01 | 30.56
600 | 612 | 120 | 872 | 914 | 80.91 | 197.69 | 98.85 | 86.18 | 128.69 | 127.26 | 33.17
- | 630 | 120 | 882 | 914 | 81.8 | 200.4 | 100.2 | 87.92 | 130.62 | 127.62 | 33.57
700 | 714 | 120 | 975 | 1070 | 90.1 | 280.17 | 140.08 | 103.05 | 147.91 | 140.9 | 41.76
800 | 813 | 120 | 1067 | 1220 | 99.55 | 305.99 | 153 | 117.54 | 159.19 | 151.97 | 49.44
900 | 914 | 120 | 1172 | 1370 | 108.92 | 397.7 | 198.85 | 134.94 | 173.97 | 165.53 | 59.52
1000 | 1016 | 120 | 1277 | 1525 | 118.3 | 438.42 | 219.21 | 149.09 | 186.71 | 177.65 | 71.46
125 | 140 | 140 | 436 | 280 | 29.06 | 24.8 | 12.4 | 32.95 | 47.31 | 30.02 | 10.99
150 | 168 | 140 | 464 | 280 | 30.81 | 28.75 | 14.37 | 34.65 | 50.73 | 36.23 | 11.63
200 | 219 | 140 | 517 | 310 | 48.8 | 44.75 | 22.38 | 45.5 | 71.4 | 47.81 | 15.75
250 | 273 | 140 | 568 | 381 | 53.36 | 55.7 | 27.85 | 50.23 | 80.99 | 53.99 | 17.01
300 | 324 | 140 | 622 | 457 | 58.18 | 80.19 | 40.09 | 56.27 | 89.73 | 61.1 | 24.69
- | 356 | 140 | 647 | 457 | 60.41 | 82.68 | 41.34 | 58.96 | 92.99 | 64.07 | 25.57
350 | 356 | 140 | 647 | 533 | 60.41 | 95.14 | 47.57 | 58.96 | 92.99 | 64.07 | 25.57
- | 371 | 140 | 661 | 533 | 61.66 | 97.19 | 48.59 | 60.25 | 95.16 | 66 | 26.08
400 | 406 | 140 | 702 | 610 | 65.52 | 119.09 | 59.54 | 65.25 | 105.4 | 71.01 | 27.48
- | 426 | 140 | 712 | 610 | 66.42 | 120.82 | 60.41 | 66.57 | 106.77 | 72.23 | 27.82
500 | 508 | 140 | 802 | 762 | 74.66 | 153.71 | 76.86 | 76.32 | 120.71 | 120.03 | 30.96
- | 533 | 140 | 831 | 762 | 77.25 | 158.81 | 79.4 | 78.54 | 123.49 | 122.7 | 31.89
600 | 612 | 140 | 912 | 914 | 84.48 | 208.26 | 104.13 | 92.65 | 135.25 | 131.96 | 37.59
- | 630 | 140 | 922 | 914 | 85.37 | 212.59 | 106.29 | 93.12 | 137.19 | 133.52 | 38.21
700 | 714 | 140 | 1012 | 1070 | 94.64 | 290.36 | 145.18 | 105.87 | 150.36 | 143.91 | 45.41
800 | 813 | 140 | 1107 | 1220 | 103.12 | 316.1 | 158.05 | 124.1 | 164.95 | 156.88 | 53.12
900 | 914 | 140 | 1212 | 1370 | 112.49 | 414.77 | 207.39 | 141.73 | 179.5 | 170.73 | 64.47
1000 | 1016 | 140 | 1317 | 1525 | 121.87 | 451.88 | 225.94 | 153.71 | 190.3 | 182.04 | 76.38
150 | 168 | 160 | 504 | 300 | 47.64 | 43.73 | 21.87 | 43.7 | 68.94 | 46.59 | 15.44
200 | 219 | 160 | 556 | 330 | 52.28 | 50.24 | 25.12 | 49.82 | 79.75 | 52.8 | 16.92
250 | 273 | 160 | 612 | 381 | 57.28 | 59.78 | 29.89 | 54.66 | 87.79 | 60.44 | 24.34
300 | 324 | 160 | 661 | 457 | 61.66 | 84.99 | 42.5 | 60.25 | 95.16 | 66 | 26.08
350 | 356 | 160 | 687 | 533 | 63.98 | 100.26 | 50.13 | 63.12 | 98.47 | 68.46 | 26.94
400 | 406 | 160 | 742 | 610 | 69.1 | 124.58 | 62.29 | 69.04 | 111.4 | 75.79 | 28.85
- | 426 | 160 | 768 | 610 | 71.42 | 128.78 | 64.39 | 71.99 | 115.51 | 78.69 | 29.59
500 | 508 | 160 | 842 | 762 | 78.23 | 161.46 | 80.73 | 81.5 | 126.84 | 123.91 | 32.21
- | 533 | 160 | 872 | 762 | 80.91 | 166.03 | 83.02 | 86.18 | 128.69 | 127.26 | 33.17
600 | 612 | 160 | 940 | 914 | 86.98 | 218.42 | 109.21 | 94.92 | 140.21 | 134.22 | 38.84
- | 630 | 160 | 962 | 914 | 88.94 | 220.76 | 110.38 | 99.73 | 143.75 | 139.42 | 40.93
700 | 714 | 160 | 1052 | 1070 | 98.21 | 300.42 | 150.21 | 112.94 | 155.88 | 147.98 | 48.13
800 | 813 | 160 | 1147 | 1220 | 106.69 | 325.74 | 162.87 | 130.66 | 170.43 | 162.39 | 56.8
900 | 914 | 160 | 1252 | 1370 | 116.07 | 430.1 | 215.05 | 146.55 | 184.28 | 174.95 | 68.58
1000 | 1016 | 160 | 1360 | 1525 | 125.71 | 466.27 | 233.13 | 159.21 | 195.52 | 187.52 | 84.25
NOTE! Prices printed on blue backgound are stock products. Other than stock products prices are valid with minimum order 5 pieces/product.
VAT 0 %.
Pricing policy for pipe claddings which are cut to a specific length according to order:
Length under 500 mm, increase +25% compared to standard price
Length 500 - 1000 mm, increase +35% compared to standard price