## Taul1
Base structures
Support ring for mat insulation HVAC and process piping below 250 °C
|  |  | Vertical | Horizontal | Horizontal | with inner
Pipe | Insulation | Ring | duct | duct | duct | ring | bolt joint
outside Ø | thickness | outer Ø | 360º | 120º | 240º | 360º | 360º
mm | mm | d=mm | €/pc | €/pc | €/pc | €/pc | €/pc
140 | 40 | 223 | 9.87 | 2.97 | 7.71 | 25.57 | 14.52
140 | 50 | 251 | 10.86 | 3.37 | 8.38 | 27.23 | 15.57
140 | 60 | 264 | 11.36 | 3.59 | 8.72 | 28.05 | 16.1
140 | 80 | 302 | 13.24 | 4.23 | 9.93 | 30.92 | 18.09
140 | 100 | 343 | 14.65 | 4.8 | 10.87 | 33.4 | 19.58
140 | 120 | 383 | 16.2 | 5.41 | 11.9 | 35.93 | 21.21
168 | 40 | 251 | 10.78 | 3.31 | 8.31 | 27.36 | 15.48
168 | 50 | 276 | 11.67 | 3.68 | 8.92 | 28.85 | 16.42
168 | 60 | 290 | 12.34 | 3.95 | 9.37 | 29.83 | 17.14
168 | 80 | 330 | 14.14 | 4.57 | 10.53 | 32.7 | 19.04
168 | 100 | 369 | 15.66 | 5.17 | 11.54 | 35.19 | 20.64
168 | 120 | 422 | 17.46 | 5.88 | 12.74 | 38.32 | 22.55
219 | 40 | 302 | 12.59 | 3.93 | 9.5 | 30.83 | 17.4
219 | 50 | 330 | 13.62 | 4.33 | 10.19 | 32.54 | 18.49
219 | 60 | 343 | 14.17 | 4.55 | 10.55 | 33.42 | 19.07
219 | 80 | 383 | 15.71 | 5.16 | 11.58 | 35.95 | 20.7
219 | 100 | 422 | 17.22 | 5.76 | 12.58 | 38.43 | 22.29
219 | 120 | 462 | 18.76 | 6.37 | 13.61 | 40.97 | 23.92
219 | 140 | 515 | 20.42 | 6.98 | 14.74 | 43.68 | 25.77
273 | 40 | 356 | 14.34 | 4.59 | 10.67 | 34.27 | 19.25
273 | 50 | 383 | 15.34 | 4.98 | 11.33 | 35.92 | 20.31
273 | 60 | 394 | 15.99 | 5.23 | 11.77 | 36.82 | 21
273 | 80 | 434 | 17.53 | 5.84 | 12.79 | 39.36 | 22.63
273 | 100 | 489 | 19.39 | 6.58 | 14.03 | 42.59 | 24.59
273 | 120 | 528 | 20.9 | 7.18 | 15.04 | 45.07 | 26.18
273 | 140 | 566 | 22.37 | 7.76 | 16.02 | 47.5 | 27.74
324 | 40 | 409 | 16.06 | 5.24 | 11.81 | 37.63 | 21.07
324 | 50 | 434 | 17 | 5.6 | 12.43 | 39.17 | 22.06
324 | 60 | 449 | 17.6 | 5.85 | 12.84 | 40.17 | 22.7
324 | 80 | 489 | 19.15 | 6.46 | 13.87 | 42.7 | 24.33
324 | 100 | 528 | 20.65 | 7.05 | 14.87 | 45.18 | 25.92
324 | 120 | 580 | 22.58 | 7.81 | 16.16 | 48.38 | 27.97
324 | 140 | 620 | 24.69 | 8.7 | 17.76 | 51.67 | 30.2
356 | 50 | 462 | 17.93 | 6 | 13.37 | 41.41 | 23.3
356 | 60 | 489 | 18.75 | 6.32 | 13.97 | 43.55 | 24.17
356 | 80 | 528 | 20.23 | 6.9 | 14.98 | 45.44 | 25.81
356 | 100 | 570 | 21.82 | 7.5 | 16.09 | 47.99 | 27.49
356 | 120 | 610 | 23.8 | 8.33 | 17.6 | 51.41 | 29.75
356 | 140 | 645 | 25.39 | 9.02 | 18.66 | 54.01 | 31.35
406 | 50 | 515 | 19.62 | 6.59 | 14.19 | 44.35 | 24.83
406 | 60 | 540 | 20.58 | 6.96 | 14.82 | 45.94 | 25.84
406 | 80 | 580 | 22.1 | 7.57 | 15.83 | 48.43 | 27.45
406 | 100 | 620 | 24.04 | 8.38 | 17.27 | 51.51 | 29.51
406 | 120 | 659 | 25.63 | 9.02 | 18.36 | 54.1 | 31.19
406 | 140 | 700 | 27.25 | 9.66 | 19.46 | 56.7 | 32.89
508 | 50 | 620 | 23.23 | 7.97 | 16.66 | 51.29 | 28.65
508 | 60 | 633 | 23.82 | 8.21 | 17.06 | 52.22 | 29.27
508 | 80 | 685 | 25.83 | 9.01 | 18.43 | 55.53 | 31.39
508 | 100 | 720 | 27.35 | 9.62 | 19.47 | 58.04 | 33
508 | 120 | 766 | 29.1 | 10.32 | 20.67 | 60.87 | 34.86
508 | 140 | 803 | 30.63 | 10.94 | 21.71 | 63.35 | 36.47
612 | 50 | 720 | 26.54 | 9.22 | 18.86 | 57.84 | 32.14
612 | 60 | 740 | 27.24 | 9.5 | 19.35 | 58.93 | 32.89
612 | 80 | 790 | 29.23 | 10.29 | 20.7 | 62.22 | 34.99
612 | 100 | 829 | 30.82 | 10.93 | 21.79 | 64.81 | 36.67
612 | 120 | 870 | 32.46 | 11.58 | 22.9 | 67.46 | 38.4
612 | 140 | 910 | 34.06 | 12.22 | 24 | 70.05 | 40.09
612 | 160 | 938 | 35.54 | 12.83 | 25.02 | 72.6 | 41.66
714 | 50 | 829 | 30.01 | 10.52 | 21.18 | 64.59 | 35.81
714 | 60 | 840 | 30.59 | 10.76 | 21.58 | 65.55 | 36.43
714 | 80 | 880 | 32.17 | 11.4 | 22.66 | 68.1 | 38.1
714 | 100 | 920 | 33.79 | 12.05 | 23.77 | 70.75 | 39.82
714 | 120 | 973 | 35.82 | 12.85 | 25.15 | 74.06 | 41.96
714 | 140 | 1010 | 37.98 | 13.77 | 26.8 | 85.88 | 50.24
714 | 160 | 1050 | 39.68 | 14.46 | 27.99 | 88.63 | 52.04
813 | 50 | 920 | 32.98 | 11.64 | 23.16 | 70.51 | 38.96
813 | 60 | 938 | 33.92 | 11.89 | 23.8 | 72.14 | 39.95
813 | 80 | 984 | 35.52 | 12.49 | 24.9 | 74.65 | 41.64
813 | 100 | 1024 | 37.55 | 13.51 | 26.41 | 86.27 | 49.79
813 | 120 | 1065 | 39.29 | 14.21 | 27.62 | 89.08 | 51.63
813 | 140 | 1105 | 40.99 | 14.9 | 28.81 | 91.83 | 53.43
813 | 160 | 1145 | 42.7 | 15.59 | 30 | 94.58 | 55.23
914 | 50 | 1024 | 36.56 | 13.01 | 25.61 | 81.6 | 45.74
914 | 60 | 1050 | 37.6 | 13.43 | 26.34 | 83.31 | 46.85
914 | 80 | 1090 | 39.27 | 14.1 | 27.5 | 85.97 | 48.6
914 | 100 | 1130 | 40.98 | 14.8 | 28.7 | 92.96 | 53.42
914 | 120 | 1170 | 42.7 | 15.49 | 29.89 | 95.74 | 55.23
914 | 140 | 1210 | 44.4 | 16.18 | 31.08 | 98.49 | 57.03
914 | 160 | 1250 | 46.13 | 16.89 | 32.29 | 101.31 | 58.86
1016 | 50 | 1130 | 39.95 | 14.29 | 27.88 | 92.45 | 52.33
1016 | 60 | 1154 | 40.96 | 14.69 | 28.57 | 94.09 | 53.39
1016 | 80 | 1194 | 42.66 | 15.38 | 29.76 | 96.85 | 55.19
1016 | 100 | 1235 | 44.4 | 16.08 | 30.97 | 99.65 | 57.03
1016 | 120 | 1275 | 46.1 | 16.77 | 32.16 | 102.41 | 58.83
1016 | 140 | 1315 | 47.8 | 17.46 | 33.35 | 105.16 | 60.63
1016 | 160 | 1358 | 49.61 | 18.19 | 34.61 | 108.08 | 62.53
Support steels with inner ring and bolt joint includes bolts.
Support ring for mat insulation HVAC and process piping over 250 °C
With 30x30x5xmm Nefalit
|  |  | Vertical | Horizontal | Horizontal | with inner
Pipe | Insulation | Ring | duct | duct | duct | ring
outside Ø | thickness | outer Ø | 360º | 240º | 120º | 360º
mm | mm | d=mm | €/pc | €/pc | €/pc | €/pc
219 | 60 | 343 | 34.38 | 18.32 | 26.92 | 50.39
219 | 80 | 383 | 35.33 | 18.53 | 27.65 | 52.24
219 | 100 | 422 | 36.25 | 18.96 | 28.36 | 54.05
219 | 120 | 462 | 37.19 | 19.41 | 29.09 | 55.9
219 | 140 | 515 | 38.2 | 19.86 | 29.88 | 57.88
273 | 60 | 394 | 35.38 | 18.51 | 27.69 | 52.88
273 | 80 | 434 | 36.32 | 18.96 | 28.41 | 54.73
273 | 100 | 489 | 37.43 | 19.48 | 29.27 | 57.09
273 | 120 | 528 | 38.36 | 19.92 | 29.99 | 58.9
273 | 140 | 566 | 39.26 | 20.35 | 30.69 | 60.68
324 | 60 | 449 | 36.25 | 18.9 | 28.36 | 55.32
324 | 80 | 489 | 37.19 | 19.34 | 29.09 | 57.17
324 | 100 | 528 | 38.12 | 19.78 | 29.8 | 58.98
324 | 120 | 580 | 39.27 | 20.31 | 30.69 | 61.32
324 | 140 | 620 | 49.56 | 26.09 | 32.06 | 72.38
356 | 60 | 489 | 36.88 | 19.19 | 29.07 | 57.79
356 | 80 | 528 | 37.78 | 19.62 | 29.79 | 59.17
356 | 100 | 570 | 38.75 | 20.06 | 30.57 | 61.03
356 | 120 | 610 | 48.93 | 25.78 | 41.86 | 72.19
356 | 140 | 645 | 49.94 | 26.29 | 42.65 | 74.09
406 | 60 | 540 | 37.86 | 19.6 | 29.61 | 59.54
406 | 80 | 580 | 38.8 | 20.04 | 30.32 | 61.36
406 | 100 | 620 | 48.93 | 25.72 | 41.53 | 72.26
406 | 120 | 659 | 49.93 | 26.21 | 42.34 | 74.15
406 | 140 | 700 | 50.95 | 26.7 | 43.15 | 76.06
508 | 60 | 633 | 48.52 | 25.46 | 41.16 | 72.79
508 | 80 | 685 | 49.75 | 26.04 | 42.14 | 75.2
508 | 100 | 720 | 50.72 | 26.51 | 42.92 | 77.03
508 | 120 | 766 | 51.81 | 27.03 | 43.79 | 79.11
508 | 140 | 803 | 52.78 | 27.5 | 44.57 | 80.92
612 | 60 | 740 | 50.38 | 26.27 | 42.6 | 77.68
612 | 80 | 790 | 51.6 | 26.85 | 43.57 | 80.09
612 | 100 | 829 | 52.61 | 27.33 | 44.37 | 81.98
612 | 120 | 870 | 53.63 | 27.82 | 45.2 | 83.92
612 | 140 | 910 | 54.64 | 28.31 | 46.01 | 85.82
612 | 160 | 938 | 55.59 | 28.77 | 46.77 | 87.67
714 | 60 | 840 | 52.2 | 27.06 | 44 | 82.53
714 | 80 | 880 | 53.2 | 27.54 | 44.8 | 84.39
714 | 100 | 920 | 54.22 | 28.03 | 45.62 | 86.32
714 | 120 | 973 | 55.46 | 28.62 | 46.61 | 88.74
714 | 140 | 1010 | 65.81 | 39.44 | 58.08 | 106.03
714 | 160 | 1050 | 66.91 | 39.98 | 58.99 | 108.04
813 | 60 | 938 | 54 | 27.85 | 45.39 | 87.34
813 | 80 | 984 | 55.02 | 28.33 | 46.2 | 89.17
813 | 100 | 1024 | 65.23 | 39.08 | 57.5 | 106.32
813 | 120 | 1065 | 66.35 | 39.62 | 58.43 | 108.37
813 | 140 | 1105 | 67.45 | 40.16 | 59.34 | 110.38
813 | 160 | 1145 | 68.55 | 40.69 | 60.25 | 112.39
914 | 60 | 1050 | 64.9 | 38.82 | 57.13 | 104.16
914 | 80 | 1090 | 65.98 | 39.35 | 58.03 | 106.1
914 | 100 | 1130 | 67.09 | 39.89 | 58.94 | 111.21
914 | 120 | 1170 | 68.19 | 40.43 | 59.86 | 113.24
914 | 140 | 1210 | 69.3 | 40.96 | 60.77 | 115.25
914 | 160 | 1250 | 70.41 | 41.51 | 61.69 | 117.31
1016 | 60 | 1154 | 66.72 | 39.61 | 58.54 | 112.04
1016 | 80 | 1194 | 67.82 | 40.15 | 59.45 | 114.05
1016 | 100 | 1235 | 68.94 | 40.7 | 60.37 | 116.1
1016 | 120 | 1275 | 70.04 | 41.23 | 61.28 | 118.11
1016 | 140 | 1315 | 71.14 | 41.77 | 62.19 | 120.12
1016 | 160 | 1358 | 72.3 | 42.33 | 63.15 | 122.25
Support steels with inner ring and bolt joint includes bolts.
Support ring for mat insulation round ventilation ducts under 250 °C
|  |  | Vertical | Horizontal | Horizontal | with inner
Pipe | Insulation | Ring | duct | duct | duct | ring | bolt joint
outside Ø | thickness | outer Ø | 360º | 120º | 240º | 360º | 360º
mm | mm | d=mm | €/pc | €/pc | €/pc | €/pc | €/pc
200 | 40 | 290 | 12.04 | 3.79 | 9.16 | 29.79 | 16.82
200 | 50 | 316 | 13.17 | 4.16 | 9.88 | 31.6 | 18.01
200 | 60 | 330 | 13.74 | 4.4 | 10.27 | 32.54 | 18.62
200 | 80 | 369 | 15.25 | 4.99 | 11.27 | 35.02 | 20.22
200 | 100 | 409 | 16.79 | 5.6 | 12.3 | 37.55 | 21.84
200 | 120 | 449 | 18.34 | 6.21 | 13.33 | 40.09 | 23.47
250 | 40 | 343 | 13.92 | 4.43 | 10.39 | 33.36 | 18.81
250 | 50 | 362 | 14.66 | 4.72 | 10.88 | 34.57 | 19.59
250 | 60 | 383 | 15.46 | 5.04 | 11.41 | 35.89 | 20.44
250 | 80 | 422 | 16.97 | 5.64 | 12.42 | 38.37 | 22.03
250 | 100 | 462 | 18.51 | 6.25 | 13.45 | 40.91 | 23.66
250 | 120 | 502 | 20.01 | 6.84 | 14.45 | 43.35 | 25.25
250 | 140 | 540 | 21.53 | 7.44 | 15.46 | 45.87 | 26.85
315 | 40 | 409 | 16.06 | 5.24 | 11.81 | 37.56 | 21.07
315 | 50 | 422 | 16.61 | 5.46 | 12.17 | 38.44 | 21.65
315 | 60 | 462 | 17.75 | 5.9 | 12.94 | 40.2 | 22.86
315 | 80 | 489 | 19.15 | 6.46 | 13.87 | 42.63 | 24.33
315 | 100 | 525 | 20.56 | 7.02 | 14.81 | 44.94 | 25.82
315 | 120 | 565 | 22.1 | 7.63 | 15.84 | 47.47 | 27.45
315 | 140 | 605 | 24.21 | 8.52 | 17.43 | 50.77 | 29.68
400 | 40 | 489 | 18.66 | 6.21 | 13.54 | 42.7 | 23.81
400 | 50 | 510 | 19.46 | 6.53 | 14.08 | 44.02 | 24.66
400 | 60 | 540 | 20.35 | 6.87 | 14.67 | 45.37 | 25.6
400 | 80 | 570 | 21.77 | 7.44 | 15.62 | 47.82 | 27.11
400 | 100 | 610 | 23.72 | 8.26 | 17.05 | 50.9 | 29.17
400 | 120 | 650 | 25.34 | 8.91 | 18.16 | 53.55 | 30.88
400 | 140 | 690 | 26.96 | 9.56 | 19.27 | 56.19 | 32.6
500 | 40 | 590 | 21.93 | 7.44 | 15.89 | 49.13 | 27.28
500 | 50 | 610 | 22.91 | 7.85 | 16.44 | 50.67 | 28.31
500 | 60 | 640 | 23.83 | 8.21 | 17.07 | 52.08 | 29.28
500 | 80 | 670 | 25.34 | 8.83 | 18.11 | 54.63 | 30.88
500 | 100 | 710 | 26.96 | 9.48 | 19.21 | 57.28 | 32.59
500 | 120 | 750 | 28.59 | 10.13 | 20.32 | 59.92 | 34.31
500 | 140 | 790 | 30.21 | 10.78 | 21.43 | 62.56 | 36.02
630 | 40 | 720 | 26.31 | 9.11 | 18.7 | 57.64 | 31.91
630 | 50 | 740 | 27.12 | 9.44 | 19.25 | 58.96 | 32.76
630 | 60 | 766 | 28 | 9.78 | 19.85 | 60.33 | 33.69
630 | 80 | 800 | 29.56 | 10.41 | 20.92 | 62.92 | 35.34
630 | 100 | 840 | 31.18 | 11.06 | 22.03 | 65.57 | 37.05
630 | 120 | 880 | 32.8 | 11.71 | 23.13 | 68.21 | 38.77
630 | 140 | 920 | 34.42 | 12.36 | 24.24 | 70.85 | 40.48
630 | 160 | 960 | 36.05 | 13.01 | 25.35 | 73.5 | 42.2
800 | 40 | 890 | 31.83 | 11.18 | 22.38 | 68.47 | 37.73
800 | 50 | 910 | 32.64 | 11.51 | 22.93 | 69.8 | 38.59
800 | 60 | 938 | 33.54 | 11.87 | 23.54 | 71.19 | 39.55
800 | 80 | 973 | 35.1 | 12.5 | 24.62 | 73.79 | 41.2
800 | 100 | 1010 | 37.1 | 13.34 | 26.11 | 79.53 | 49.31
800 | 120 | 1050 | 38.8 | 14.03 | 27.3 | 82.29 | 51.11
800 | 140 | 1090 | 40.51 | 14.72 | 28.49 | 85.04 | 52.91
800 | 160 | 1130 | 42.21 | 15.41 | 29.68 | 87.79 | 54.72
1000 | 40 | 1090 | 38.47 | 13.7 | 26.86 | 84.03 | 50.77
1000 | 50 | 1110 | 39.33 | 14.05 | 27.46 | 85.4 | 51.67
1000 | 60 | 1130 | 40.18 | 14.4 | 28.05 | 86.78 | 52.57
1000 | 80 | 1170 | 41.88 | 15.09 | 29.24 | 89.53 | 54.37
1000 | 100 | 1210 | 43.59 | 15.78 | 30.43 | 92.28 | 56.17
1000 | 120 | 1250 | 45.29 | 16.47 | 31.62 | 94.5 | 57.97
1000 | 140 | 1290 | 46.99 | 17.16 | 32.81 | 97.78 | 59.77
1000 | 160 | 1330 | 48.7 | 17.85 | 34 | 100.53 | 61.57
1250 | 40 | 1340 | 46.58 | 16.75 | 32.27 | 99.96 | 59.34
1250 | 50 | 1360 | 47.43 | 17.1 | 32.86 | 101.39 | 60.24
1250 | 60 | 1380 | 48.29 | 17.44 | 33.46 | 102.76 | 61.14
1250 | 80 | 1420 | 49.99 | 18.14 | 34.65 | 105.51 | 62.94
1250 | 100 | 1460 | 51.69 | 18.83 | 35.84 | 108.27 | 64.74
1250 | 120 | 1500 | 53.4 | 19.52 | 37.03 | 111.02 | 66.54
1250 | 140 | 1540 | 55.1 | 20.21 | 38.22 | 113.77 | 68.34
1250 | 160 | 1580 | 56.81 | 20.9 | 39.41 | 116.52 | 70.14
Support steels with inner ring and bolt joint includes bolts.
Support structures for mat and slab insulations, big tanks and round ducts diameter > 2000 mm
Flex distance support
Standard length circa 4 m or circa 6 m
Distance ring 30x3 flat, distance support 30x3 flat bent
|  | Material |  | Material
Insulation nominal strength | Ring nominal distance | Ring 30x3 flat S235JRG2 Support 30x3 flat S235JRG2 |  | Ring 30x3 flat S235JRG2 Support 30x3 flat AISI 304
mm | mm | partition 500 mm | partitioni 350 mm | partition500 mm | partition 350 mm
|  | €/m | €/m | €/m | €/m
50 | 60 | 5.24 | 5.84 | 6.48 | 7.7
60 | 70 | 5.32 | 5.96 | 6.76 | 8.13
80 | 90 | 5.48 | 6.2 | 7.33 | 8.99
100 | 110 | 5.64 | 6.44 | 7.91 | 9.85
120 | 130 | 5.8 | 6.68 | 8.48 | 10.7
140 | 150 | 5.96 | 6.92 | 9.05 | 11.56
160 | 170 | 6.12 | 7.16 | 9.63 | 12.42
180 | 190 | 6.28 | 7.4 | 10.2 | 13.28
200 | 210 | 6.63 | 7.87 | 10.96 | 14.37
Straight distance support
Standard length circa 4 m or circa 6 m
Distance ring 30x3 flat, distance support 30x3 flat straight
|  | Material |  | Material
Insulation nominal strength | Ring nominal distance | Ring 30x3 flat S235JRG2 Support 30x3 flat S235JRG2 |  | Ring 30x3 flat S235JRG2 Support 30x3 flat AISI 304
mm | mm | partition 500 mm | partitioni 350 mm | partition500 mm | partition 350 mm
|  | €/m | €/m | €/m | €/m
50 | 60 | 4.8 | 5.27 | 5.67 | 6.58
60 | 70 | 4.85 | 5.35 | 5.87 | 6.88
80 | 90 | 4.97 | 5.52 | 6.28 | 7.49
100 | 110 | 5.08 | 5.69 | 6.68 | 8.1
120 | 130 | 5.19 | 5.86 | 7.09 | 8.71
140 | 150 | 5.3 | 6.03 | 7.49 | 9.31
160 | 170 | 5.42 | 6.2 | 7.9 | 9.92
180 | 190 | 5.53 | 6.37 | 8.3 | 10.53
200 | 210 | 5.81 | 6.73 | 8.87 | 11.33
Support ring for mat insulations, small tanks and round ducts diameter < 2000 mm
Fastening multiplex 100 mm with riveting or welding.
Distance ring 30x3 flat, distance support 30x3 flat bent.
|  | Material |  | Material
Insulation nominal strength | Ring nominal distance | Ring 30x3 flat S235JRG2 Support 30x3 flat S235JRG2 |  | Ring 30x3 flat S235JRG2 Support 30x3 flat AISI 304
mm | mm | straight support €/m | flex support €/m | straight support €/m | flex support €/m
50 | 60 | 9.02 | 9.66 | 10.34 | 11.53
60 | 70 | 9.11 | 9.79 | 10.66 | 11.98
80 | 90 | 9.3 | 10.05 | 11.29 | 12.87
100 | 110 | 9.49 | 10.32 | 11.92 | 13.76
120 | 130 | 9.68 | 10.59 | 12.55 | 14.65
140 | 150 | 9.86 | 10.85 | 13.18 | 15.54
160 | 170 | 10.05 | 11.12 | 13.81 | 16.43
180 | 190 | 10.24 | 11.38 | 14.44 | 17.32
200 | 210 | 10.96 | 12.22 | 15.6 | 18.79
Support strips for tank cone cladding
Size mm | Material | €/sheet
0,7x100x150 | Colour coated | 1.06
1,0x100x150 | Hot galvanized | 1.21
Supporting steel (diamond piece)
Insulation nominal strength | Ring nominal distance | Material 70x5 flat S235JRG2 | Material 70x5 flat AISI 304
mm | mm | €/kpl | €/kpl
40 | 50 | 2.62 | 7.43
50 | 60 | 2.74 | 7.92
60 | 70 | 2.85 | 8.42
80 | 90 | 3.08 | 9.41
100 | 110 | 3.62 | 10.77
120 | 130 | 3.84 | 11.76
140 | 150 | 4.07 | 12.75
150 | 160 | 4.18 | 13.24
160 | 170 | 4.61 | 14.11
180 | 190 | 4.84 | 15.1
200 | 210 | 5.07 | 16.09
Wool spikes (welding)
Material round bar ST37K (S235JRG2)
Diameter 4 mm
Insulation nominal strength | Fastening spike length | STRAIGHT €/10 kg box | pieces/box | Fastening spike length | CURVED €/10 kg box | pieces/box
50 mm | 80 mm | 37.25 | 1250 | 55 mm | 91.58 | 1250
60 mm | 90 mm | 37.25 | 1111 | 65 mm | 84.44 | 1111
80 mm | 110 mm | 37.25 | 909 | 85 mm | 74.07 | 909
100 mm | 130 mm | 37.25 | 769 | 105 mm | 66.88 | 769
120 mm | 150 mm | 37.25 | 667 | 125 mm | 61.64 | 667
140 mm | 170 mm | 37.25 | 588 | 145 mm | 57.58 | 588
150 mm | 180 mm | 37.25 | 555 | 155 mm | 55.89 | 555
160 mm | 190 mm | 37.25 | 526 | 165 mm | 54.4 | 526
180 mm | 210 mm | 37.25 | 476 | 185 mm | 51.83 | 476
200 mm | 230 mm | 37.25 | 435 | 205 mm | 49.73 | 435
220 mm | 250 mm | 37.25 | 400 | 225 mm | 47.93 | 400
240 mm | 270 mm | 37.25 | 370 | 245 mm | 46.39 | 370
250 mm | 280 mm | 37.25 | 357 | 255 mm | 45.73 | 357
260 mm | 290 mm | 37.25 | 345 | 265 mm | 45.11 | 345
280 mm | 310 mm | 37.25 | 322 | 285 mm | 43.92 | 322
300 mm | 330 mm | 37.25 | 303 | 305 mm | 42.95 | 303
Wool spikes (welding)
Material round bar AISI 304 (RST)
Diameter 4 mm
Insulation nominal strength | Fastening spike length | STRAIGHT €/10 kg box | pieces/box | Fastening spike length | CURVED €/10 kg box | pieces/box
50 mm | 80 mm | according to offer | 1250 | 55 mm | according to offer | 1250
60 mm | 90 mm | according to offer | 1111 | 65 mm | according to offer | 1111
80 mm | 110 mm | according to offer | 909 | 85 mm | according to offer | 909
100 mm | 130 mm | according to offer | 769 | 105 mm | according to offer | 769
120 mm | 150 mm | according to offer | 667 | 125 mm | according to offer | 667
140 mm | 170 mm | according to offer | 588 | 145 mm | according to offer | 588
150 mm | 180 mm | according to offer | 555 | 155 mm | according to offer | 555
160 mm | 190 mm | according to offer | 526 | 165 mm | according to offer | 526
180 mm | 210 mm | according to offer | 476 | 185 mm | according to offer | 476
200 mm | 230 mm | according to offer | 435 | 205 mm | according to offer | 435
220 mm | 250 mm | according to offer | 400 | 225 mm | according to offer | 400
240 mm | 270 mm | according to offer | 370 | 245 mm | according to offer | 370
250 mm | 280 mm | according to offer | 357 | 255 mm | according to offer | 357
260 mm | 290 mm | according to offer | 345 | 265 mm | according to offer | 345
280 mm | 310 mm | according to offer | 322 | 285 mm | according to offer | 322
300 mm | 330 mm | according to offer | 303 | 305 mm | according to offer | 303
Flat wool spike
Distance ring 30x3 flat, wool spike Ø 4 mm straight, fixing from the ends M8 x 30-50 mm.
|  | Material |  | Material
Insulation nominal strength | Wool spike nominal strength | Ring 30x3 flat S235JRG2 Wool spike S235JRG2 |  | Ring 30x3 flat AISI 304 Wool spike AISI 304
mm | mm | partition 300 mm |  | partition 300 mm
|  | €/m |  | €/m
50 | 55 | 5.38 |  | 11.63
60 | 65 | 5.4 |  | 11.68
80 | 85 | 5.45 |  | 11.76
100 | 105 | 5.5 |  | 11.85
120 | 125 | 5.54 |  | 11.94
140 | 145 | 5.59 |  | 12.02
160 | 165 | 5.61 |  | 12.07
180 | 185 | 5.63 |  | 12.11
200 | 205 | 5.68 |  | 12.2
Round bars
Ø/length mm/m | Material | kg/m | €/m
4 / 5 | St37k | 0.1 | 0.86
8 / 5 | St37k | 0.395 | 3.37
10 / 5 | St37k | 0.62 | 5.3
4 / 3 | Stainless steel | 0.1 | according to offer
8 / 3 | Stainless steel | 0.395 | according to offer
8 / 3 | Acid proof steel | 0.395 | according to offer
Flat bars
Size/length mm/m | Material | kg/m | €/m
30x3 / 4 | S235JRG2 | 0.71 | 3.09
70x5 / 4 | S235JRG2 | 2.75 | 13.16
30x3 / 4 | Stainless steel | 0.71 | according to offer
60x5 / 4 | Stainless steel | 2.36 | according to offer
30x3 / 4 | Acid proof steel | 0.71 | according to offer
60x5 / 4 | Acid proof steel | 2.36 | according to offer
Corner bars
Size/length mm/m | Material | kg/m | €/m
30x30x3 / 6 | S235JRG2 | 1.36 | 5.91
50x50x5 / 6 | S235JRG2 | 3.77 | 17.53
30x30x3 / 6 | Stainless steel | 1.36 | according to offer
50x50x5 / 6 | Stainless steel | 3.77 | according to offer
30x30x3 / 6 | Acid proof steel | 1.36 | according to offer
50x50x5 / 6 | Acid proof steel | 3.77 | according to offer
Cold rolled U-bars
Size/length mm/m | Material | kg/m | €/m
U 40 x 20 x 2/4-6 | S235JRG2 | 1,150 | 6.21
Prices on blue background are stock products.
NOTICE! Prices are valid with minimum order 5 pieces/product.
VAT 0 %.